## uEZGUI
EXP Pin (1788WVT) | EXP Pin (1788WVM) | EXP Pin (56VI) | EXP Pin (4088WQN) | EXP Pin (4357WVN) | WVT R6 1788 | WVM R2 1788 | 56VI R2.1 1788 | WQR R8 1788 | WQN R2 4088 | WVN R1.1 4357 | 1788-WVT Capabilities | Notes | 1788-WVM Capabilities | Notes | 1788-56VI Capabilities | Notes | 1788-43WQR Capabilities | Notes | 4088-43WQN Capabilities | Notes | 4357-50WVN Capabilities | Notes
J4-1 | J4-1 | J2-1 | J2-1 | J6-1 | GND | GND | GND | GND | GND | GND | System Ground | System ground - not isolated. If using RS232, USB, or another design that needs separate ground, recommend isolated ground plane | System Ground | System ground - not isolated. If using RS232, USB, or another design that needs separate ground, recommend isolated ground plane | System Ground | System ground - not isolated. If using RS232 or USB, recommend isolated ground plane | System Ground | System ground - not isolated. If using RS232 or USB, recommend isolated ground plane | System Ground | System ground - not isolated. If using RS232 or USB, recommend isolated ground plane | System Ground | System ground - not isolated. If using RS232 or USB, recommend isolated ground plane
J4-2 | J4-2 | J2-2 | J2-2 | J6-2 | P0.11_RXD2_SCL2_MAT3.1 | P0.11_RXD2_SCL2_MAT3.1 | P0.11_RXD2_SCL2_MAT3.1 | P0.11_RXD2_SCL2_MAT3.1 | P0.11_RXD2_SCL2_MAT3.1 | GPIO5.4/I2C1_SCL/RXD3/CTIN0/T3_MAT1 | UART2 Reciever Input | Also goes to Alt Power/Comm Connector J11.6. Not used by FDI | UART2 Reciever Input | Also goes to Alt Power/Comm Connector J11.8. Not used by FDI | UART2 Reciever Input | Also goes to Alt Power/Comm Connector J10.6. Not used by FDI | UART2 Reciever Input | Also goes to Alt Power/Comm Connector J10.6. Not used by FDI | UART2 Reciever Input | Not used by FDI | GPIO | Not used by FDI
[11 empty] | I2C2 Clock Input/Output |  | I2C2 Clock Input/Output |  | I2C2 Clock Input/Output |  | I2C2 Clock Input/Output |  | I2C2 Clock Input/Output |  | I2C1_SCL
[11 empty] | Match output for Timer 3, Ch 1 |  | Match output for Timer 3, Ch 1 |  | Match output for Timer 3, Ch 1 |  | Match output for Timer 3, Ch 1 |  | Match output for Timer 3, Ch 1 |  | U3_RXD
[11 empty] | GPIO |  | GPIO |  | GPIO |  | GPIO |  | GPIO |  | T3_MAT / CTIN0
J4-3 | J4-3 | J2-3 | J2-3 | J6-3 | P0.10_TXD2_SDA2_MAT3.0 | P0.10_TXD2_SDA2_MAT3.0 | P0.10_TXD2_SDA2_MAT3.0 | P0.10_TXD2_SDA2_MAT3.0 | P0.10_TXD2_SDA2_MAT3.0_LCDVD5 | GPIO5.3/I2C1_SDA/TXD3/CTIN1/T3_MAT0 | UART2 Transmitter Output | Also goes to Alt Power/Comm Connector J11.1. Not used by FDI. | UART2 Transmitter Output | Also goes to Alt Power/Comm Connector J11.9. Not used by FDI. | UART2 Transmitter Output | Also goes to Alt Power/Comm Connector J10.1. Not used by FDI. | UART2 Transmitter Output | Also goes to Alt Power/Comm Connector J10.1. Not used by FDI. | UART2 Transmitter Output | USED ON LCD. R172 is DNL | GPIO | Not used by FDI
[11 empty] | I2C2 Data Input/Output |  | I2C2 Data Input/Output |  | I2C2 Data Input/Output |  | I2C2 Data Input/Output |  | I2C2 Data Input/Output |  | I2C1_SDA
[11 empty] | Match output for Timer 3, Ch 0 |  | Match output for Timer 3, Ch 0 |  | Match output for Timer 3, Ch 0 |  | Match output for Timer 3, Ch 0 |  | Match output for Timer 3, Ch 0 |  | U3_TXD
[11 empty] | GPIO |  | GPIO |  | GPIO |  | GPIO |  | GPIO |  | T3_MAT0 / CTIN1
J4-4 | J4-4 | J2-4 | J2-4 | J6-4 | P0.20_DTR1_MCICMD | P2.22_SCK0_T3CAP0 | P0.20_DTR1_MCICMD | P0.20_DTR1_MCICMD | P2.21 | GPIO4.12/SSP0_SSEL | DTR output for UART1. Can also be RS-485/EIA-485 output enable for UART1 | Not used by FDI | SDRAM chip select 2 | Also goes to Alt Power/Comm connector J11.3. Not used by FDI. | DTR output for UART1. Can also be RS-485/EIA-485 output enable for UART1 | Not used by FDI | DTR output for UART1. Can also be RS-485/EIA-485 output enable for UART1 | Not used by FDI | GPIO | Not used by FDI | GPIO | Not used by FDI
[11 empty] | Command Line for SD Card interface |  | Serial Clock for SSP0 |  | Command Line for SD Card interface |  | Command Line for SD Card interface |  |  |  | SSP0_SSEL
[11 empty] | I2C1 clock input/output |  | Capture input for Timer 3, Ch 0 |  | I2C1 clock input/output |  | I2C1 clock input/output
[11 empty] | GPIO |  | GPIO |  | GPIO |  | GPIO
J4-5 | J4-5 | J2-5 | J2-5 | J6-5 | P0.19_DSR1_MCICLK | P2.27_MOSI0_T3MAT1 | P0.19_DSR1_MCICLK | P0.19_DSR1_MCICLK | P0.21_RI1_RD1_SCLK4 | GPIO3.8/CT_OUT14 | DSR input for UART1 | Not used by FDI | SDRAM clock enable 3 | Also goes to Alt Power/Comm connector J11.2. Used in optional Serial Flash (U16.15), Optional Gainspan Wifi module (U27.30) | DSR input for UART1 | Not used by FDI | DSR input for UART1 | Not used by FDI | GPIO | Not used by FDI | GPIO | Not used by FDI
[11 empty] | Clock output line for SD card interface |  | MOSI for SSP0 |  | Clock output line for SD card interface |  | Clock output line for SD card interface |  | U1_Ring input |  | CT_OUT14
[11 empty] | I2C1 data input/output |  | Match output for Timer 3, Ch 1 |  | I2C1 data input/output |  | I2C1 data input/output |  | CAN_RD1
[11 empty] | GPIO |  | GPIO |  | GPIO |  | GPIO |  | U4_SCLK
U4_OE
J4-6 | J4-6 | J2-6 | J2-6 | J6-6 | P0.22_MCIDATA0_RTS1 | P2.26_MISO0_T3MAT0 | P0.22_MCIDATA0_RTS1 | P0.22_MCIDATA0_RTS1 | P4.21_SCL2_SSEL1 | GPIO6.2/RTS1/ADC1.0 | RTS output for UART1. Can also be RS-485/EIA-485 output enable signal for UART1. | Not used by FDI | SDRAM clock enable 2 | Also goes to Alt Power/Comm connected J11.1. Used in optional Serial Flash (U16.8), Optional Gainspan Wifi module (U27.27). | RTS output for UART1. Can also be RS-485/EIA-485 output enable signal for UART1. | Not used by FDI | RTS output for UART1. Can also be RS-485/EIA-485 output enable signal for UART1. | Not used by FDI | GPIO | Unavailable if NOR FLASH is utilized. SEE RN2 on PG1 of SCH. Do NOT load RN1 to isolate high-speed SPIFI signals | GPIO | Not used by FDI
[11 empty] | Data Line 0 for SD Card Interface |  | MISO for SSP0 |  | Data Line 0 for SD Card Interface |  | Data Line 0 for SD Card Interface |  | SSP1_SSEL |  | RTS1
[11 empty] | Transmitter Output for USART4 (input/output in smart card mode) |  | Match output for Timer 3, Ch 0 |  | Transmitter Output for USART4 (input/output in smart card mode) |  | Transmitter Output for USART4 (input/output in smart card mode) |  | I2C2_SCL |  | ADC1.0
[11 empty] | CAN1 transmitter output |  | GPIO |  | CAN1 transmitter output |  | CAN1 transmitter output
[11 empty] | GPIO |  |  |  | GPIO |  | GPIO
J4-7 | J4-7 | J2-7 | J2-7 | J6-7 | P0.17_CTS1 | P0.17_CTS1 | P0.17_CTS1 |  | P4.20_SDA2_SCK1 | GPIO6.1/CTS1 | CTS input for UART1 | Not Used By FDI | CTS input for UART1 | Not Used By FDI | CTS input for UART1 | Not Used By FDI | CTS input for UART1 | Not Used By FDI | GPIO | Unavailable if NOR FLASH is utilized. SEE RN2 on PG1 of SCH. Do NOT load RN1 to isolate high-speed SPIFI signals | GPIO | Not used by FDI
[11 empty] | MISO for SSP0 |  | MISO for SSP0 |  | MISO for SSP0 |  | MISO for SSP0 |  | SSP1_SCK |  | CTS1
[11 empty] | GPIO |  | GPIO |  | GPIO |  | GPIO |  | I2C2_SDA
J4-8 | J4-8 | J2-8 | J2-8 | J6-8 | P0.16_RXD1 | P0.16_RXD1 | P0.16_RXD1 | P0.16_RXD1 | P4.23_RXD2_MOSI1 | GPIO6.13/RXD1 | Reciever input for UART1 | Used by optional GS1011M module (U27.39) | Reciever input for UART1 | Used by optional GS1011M module (U27.39) | Reciever input for UART1 | Used by optional GS1011M module (U17.39) | Reciever input for UART1 | Not used by FDI | GPIO | Unavailable if NOR FLASH is utilized. SEE RN2 on PG1 of SCH. Do NOT load RN1 to isolate high-speed SPIFI signals | GPIO | Not used by FDI
[11 empty] | Slave Select for SSP0 |  | Slave Select for SSP0 |  | Slave Select for SSP0 |  | Slave Select for SSP0 |  | U2_RXD |  | RXD1
[11 empty] | GPIO |  | GPIO |  | GPIO |  | GPIO |  | SSP1_MOSI
J4-9 | J4-9 | J2-9 | J2-9 | J6-9 | P0.15_TXD1 | P0.15_TXD1 | P0.15_TXD1 | P0.15_TXD1 | P4.22_TXD2_MISO1 | GPIO6.12/TXD1 | Transmitter Output for UART1 | Used by optional GS1011M module (U27.41) | Transmitter Output for UART1 | Used by optional GS1011M module (U27.41) | Transmitter Output for UART1 | Used by optional GS1011M module (U17.41) | Transmitter Output for UART1 | Not used by FDI | GPIO | Unavailable if NOR FLASH is utilized. SEE RN2 on PG1 of SCH. Do NOT load RN1 to isolate high-speed SPIFI signals | GPIO | Not used by FDI
[11 empty] | Serial clock for SSP0 |  | Serial clock for SSP0 |  | Serial clock for SSP0 |  | Serial clock for SSP0 |  | U2_TXD |  | TXD1
[11 empty] | GPIO |  | GPIO |  | GPIO |  | GPIO |  | SSP1_MISO
J4-10 | J4-10 | J2-10 | J2-10 | J6-10 | GND | GND | GND | GND | GND | GND | System Ground | See note from J4-1 | System Ground | See note from J4-1 | System Ground | See note from J2-1 | System Ground | See note from J2-1 | System Ground | See note from J2-1 | System Ground | See note from J6-1
J4-11 | J4-11 | J2-11 | J2-11 | J6-11 | P0.30_USB1_DM_EINT1 | P0.30_USB1_DM_EINT1 | P0.30_USB1_DM_EINT1 | P0.30_USB1_DM_EINT1 | P0.30_USB1_DM_EINT1 | USB1_DM | USB Port 1 Bidirectional D- line | Not used by FDI | USB Port 1 Bidirectional D- line | Not used by FDI | USB Port 1 Bidirectional D- line | Not used by FDI | USB Port 1 Bidirectional D- line | Not used by FDI | USB Port 1 Bidirectional D- line | Not used by FDI | USB D- Port 1 | FDI uses for USB1 Host port
[11 empty] | External Interrupt 1 input |  | External Interrupt 1 input |  | External Interrupt 1 input |  | External Interrupt 1 input |  | External Interrupt 1 input
[11 empty] | GPIO |  | GPIO |  | GPIO |  | GPIO |  | GPIO
J4-12 | J4-12 | J2-12 | J2-12 | J6-12 | P0.29_USB1_DP_EINT0 | P0.29_USB1_DP_EINT0 | P0.29_USB1_DP_EINT0 | P0.29_USB1_DP_EINT0 | P0.29_USB1_DP_EINT0 | USB1_DP | USB port 1 bidirectional D+ line | Not used by FDI | USB port 1 bidirectional D+ line | Not used by FDI | USB port 1 bidirectional D+ line | Not used by FDI | USB port 1 bidirectional D+ line | Not used by FDI | USB port 1 bidirectional D+ line | Not used by FDI | USB D+ Port 1 | FDI uses for USB1 Host port
[11 empty] | External interrupt 0 input |  | External interrupt 0 input |  | External interrupt 0 input |  | External interrupt 0 input |  | External interrupt 0 input
[11 empty] | GPIO |  | GPIO |  | GPIO |  | GPIO |  | GPIO
J4-13 | J4-13 | J2-13 | J2-13 | J6-13 | USB1H_PWRD | USB1H_PWRD | USB1H_PWRD | USB1H_PWRD | USB1H_PWRD | GPIO5.5/CTIN2/T3_MAT/USB1_VBUS | LOW active byte lane select signal 0 | Not used by FDI | LOW active byte lane select signal 0 | Not used by FDI | LOW active byte lane select signal 0 | Not used by FDI | LOW active byte lane select signal 0 | Not used by FDI | LOW active byte lane select signal 0 | Not used by FDI | GPIO | Not used by FDI
T3_MAT2 / CTIN2
[11 empty] | GPIO |  | GPIO |  | GPIO |  | GPIO |  | GPIO |  | USB1_VBUS
J4-14 | J4-14 | J2-14 | J2-14 | J6-14 | USB1H_OVC | USB1H_OVC | USB1H_OVC | USB1H_OVC | USB1H_OVC | GPIO4.11/MCOB1/USB1H_OVC/RXD0 | LOW active byte lan select signal 1 | Not used by FDI | LOW active byte lan select signal 1 | Not used by FDI | LOW active byte lan select signal 1 | Not used by FDI | LOW active byte lan select signal 1 | Not used by FDI | LOW active byte lan select signal 1 | Not used by FDI | GPIO | Not used by FDI
MCOB1
RXD0
[11 empty] | GPIO |  | GPIO |  | GPIO |  | GPIO |  | GPIO |  | USB1H_OVC
J4-15 | J4-15 | J2-15 | J2-15 | J6-15 | USB1H_PPWR | USB1H_PPWR | USB1H_PPWR | USB1H_PPWR | USB1H_PPWR | GPIO5.18/MCOA1/USB1H_PPWR/TXD0 | Transmit Enable signal for USB port 1 (OTG transciever) | Not used by FDI | Transmit Enable signal for USB port 1 (OTG transciever) | Not used by FDI | Transmit Enable signal for USB port 1 (OTG transciever) | Not used by FDI | Transmit Enable signal for USB port 1 (OTG transciever) | Not used by FDI | Transmit Enable signal for USB port 1 (OTG transciever) | Not used by FDI | GPIO | FDI uses USB1H_PPWR
[11 empty] | Port Power Enable signal for USB port 1 |  | Port Power Enable signal for USB port 1 |  | Port Power Enable signal for USB port 1 |  | Port Power Enable signal for USB port 1 |  | Port Power Enable signal for USB port 1 |  | MCOA1
[11 empty] | Capture input for Timer 1, Channel 1 |  | Capture input for Timer 1, Channel 1 |  | Capture input for Timer 1, Channel 1 |  | Capture input for Timer 1, Channel 1 |  | Capture input for Timer 1, Channel 1 |  | TXD0
[11 empty] | Motor Control PWM channel 0, output A |  | Motor Control PWM channel 0, output A |  | Motor Control PWM channel 0, output A |  | Motor Control PWM channel 0, output A |  | Motor Control PWM channel 0, output A |  | USB1_PPW
[11 empty] | Serial Clock for SSP1 |  | Serial Clock for SSP1 |  | Serial Clock for SSP1 |  | Serial Clock for SSP1 |  | Serial Clock for SSP1
[11 empty] | RS-485/EIA-485 output enable signal for UART2 |  | RS-485/EIA-485 output enable signal for UART2 |  | RS-485/EIA-485 output enable signal for UART2 |  | RS-485/EIA-485 output enable signal for UART2 |  | RS-485/EIA-485 output enable signal for UART2
[11 empty] | GPIO |  | GPIO |  | GPIO |  | GPIO |  | GPIO
J4-16 | J4-16 | J2-16 | J2-16 | J6-16 | P0.9_I2STX_SDA_MOSI1_MAT2.3 | P0.9_I2STX_SDA_MOSI1_MAT2.3 | P0.9_I2STX_SDA_MOSI1_MAT2.3 | P0.9_I2STX_SDA_MOSI1_MAT2.3 | P0.9_I2STX_SDA_MOSI1_MAT2.3 | GPIO4.14/MCOB2/I2STX_SDA/MOSI0 | I2S Transmit Data (Driven by transmitter, read by reciever. Corresponds to the signal SD in the I2S bus specification) | Not used by FDI | I2S Transmit Data (Driven by transmitter, read by reciever. Corresponds to the signal SD in the I2S bus specification) | Not used by FDI | I2S Transmit Data (Driven by transmitter, read by reciever. Corresponds to the signal SD in the I2S bus specification) | Not used by FDI | I2S Transmit Data (Driven by transmitter, read by reciever. Corresponds to the signal SD in the I2S bus specification) | Not used by FDI | I2S Transmit Data (Driven by transmitter, read by reciever. Corresponds to the signal SD in the I2S bus specification) | Not used by FDI | GPIO | Also connected to J7 Alt Power/Comm Connector. Has ESD protection using PRTR5V0U4Y.
[11 empty] | MOSI for SSP1 |  | MOSI for SSP1 |  | MOSI for SSP1 |  | MOSI for SSP1 |  | MOSI for SSP1 |  | MCOB2
[11 empty] | Match Output for Timer 2, Ch 3 |  | Match Output for Timer 2, Ch 3 |  | Match Output for Timer 2, Ch 3 |  | Match Output for Timer 2, Ch 3 |  | Match Output for Timer 2, Ch 3 |  | I2STX_SDA
[11 empty] | Event Input 2 to Event Monitor/Recorder |  | Event Input 2 to Event Monitor/Recorder |  | Event Input 2 to Event Monitor/Recorder |  | Event Input 2 to Event Monitor/Recorder |  | Event Input 2 to Event Monitor/Recorder |  | MOSI for SPI0
[11 empty] | LCD Data (LCD_VD[17]) |  | LCD Data (LCD_VD[17]) |  | LCD Data (LCD_VD[17]) |  | LCD Data (LCD_VD[17]) |  | LCD Data (LCD_VD[17])
[11 empty] | GPIO |  | GPIO |  | GPIO |  | GPIO |  | GPIO
J4-17 | J4-17 | J2-17 | J2-17 | J6-17 | P0.8_I2STX_WS_MISO1_MAT2.2 | P0.8_I2STX_WS_MISO1_MAT2.2 | P0.8_I2STX_WS_MISO1_MAT2.2 | P0.8_I2STX_WS_MISO1_MAT2.2 | P0.8_I2STX_WS_MISO1_MAT2.2 | GPIO4.13/MCOA2/I2STX_WS/MISO0 | I2S Transmit Word Select. Driven by master, received by slave. Corresponds to the signal WS in the I2S Bus specification | Not used by FDI | I2S Transmit Word Select. Driven by master, received by slave. Corresponds to the signal WS in the I2S Bus specification | Not used by FDI | I2S Transmit Word Select. Driven by master, received by slave. Corresponds to the signal WS in the I2S Bus specification | Not used by FDI | I2S Transmit Word Select. Driven by master, received by slave. Corresponds to the signal WS in the I2S Bus specification | Not used by FDI | I2S Transmit Word Select. Driven by master, received by slave. Corresponds to the signal WS in the I2S Bus specification | Not used by FDI | GPIO | Also connected to J7 Alt Power/Comm Connector. Has ESD protection using PRTR5V0U4Y.
[11 empty] | MISO for SSP1 |  | MISO for SSP1 |  | MISO for SSP1 |  | MISO for SSP1 |  | MISO for SSP1 |  | MCOA2
[11 empty] | Match output for Timer2 Ch 2 |  | Match output for Timer2 Ch 2 |  | Match output for Timer2 Ch 2 |  | Match output for Timer2 Ch 2 |  | Match output for Timer2 Ch 2 |  | I2STX_WS
[11 empty] | Event Input 1 to Event Monitor/Recorder |  | Event Input 1 to Event Monitor/Recorder |  | Event Input 1 to Event Monitor/Recorder |  | Event Input 1 to Event Monitor/Recorder |  | Event Input 1 to Event Monitor/Recorder |  | MISO FOR SPI0
[11 empty] | LCD Data (LCD_VD[16]) |  | LCD Data (LCD_VD[16]) |  | LCD Data (LCD_VD[16]) |  | LCD Data (LCD_VD[16]) |  | LCD Data (LCD_VD[16])
[11 empty] | GPIO |  | GPIO |  | GPIO |  | GPIO |  | GPIO
J4-18 | J4-18 | J2-18 | J2-18 | J6-18 | P0.7_I2STX_CLK_SCK1_MAT2.1 | P0.7_I2STX_CLK_SCK1_MAT2.1 | P0.7_I2STX_CLK_SCK1_MAT2.1 | P0.7_I2STX_CLK_SCK1_MAT2.1 | P0.7_I2STX_CLK_SCK1_MAT2.1 | I2STX_SCK/SSP0SCK | I2S Transmit clock. Driven by master and received by slave. Corresponds to the signal SCK in the i2s bus specification. | Not used by FDI | I2S Transmit clock. Driven by master and received by slave. Corresponds to the signal SCK in the i2s bus specification. | Not used by FDI | I2S Transmit clock. Driven by master and received by slave. Corresponds to the signal SCK in the i2s bus specification. | Not used by FDI | I2S Transmit clock. Driven by master and received by slave. Corresponds to the signal SCK in the i2s bus specification. | Not used by FDI | I2S Transmit clock. Driven by master and received by slave. Corresponds to the signal SCK in the i2s bus specification. | Not used by FDI | I2STX_SCK | Not used by FDI
[11 empty] | Serial Clock for SSP1 |  | Serial Clock for SSP1 |  | Serial Clock for SSP1 |  | Serial Clock for SSP1 |  | Serial Clock for SSP1 |  | SSP0SCK
[11 empty] | Match Output for Timer 2 Ch 1 |  | Match Output for Timer 2 Ch 1 |  | Match Output for Timer 2 Ch 1 |  | Match Output for Timer 2 Ch 1 |  | Match Output for Timer 2 Ch 1
[11 empty] | Event Input 0 to Event Monitor/Recorder |  | Event Input 0 to Event Monitor/Recorder |  | Event Input 0 to Event Monitor/Recorder |  | Event Input 0 to Event Monitor/Recorder |  | Event Input 0 to Event Monitor/Recorder
[11 empty] | LCD Data (LCD_VD[9]) |  | LCD Data (LCD_VD[9]) |  | LCD Data (LCD_VD[9]) |  | LCD Data (LCD_VD[9]) |  | LCD Data (LCD_VD[9])
[11 empty] | GPIO |  | GPIO |  | GPIO |  | GPIO |  | GPIO
J4-19 | J4-19 | J2-19 | J2-19 | J6-19 | P0.6_I2SRX_SDA_SSEL1_MAT2.0 | P0.6_I2SRX_SDA_SSEL1_MAT2.0 | P0.6_I2SRX_SDA_SSEL1_MAT2.0 | P0.6_I2SRX_SDA_SSEL1_MAT2.0 | P0.6_I2SRX_SDA_SSEL1_MAT2.0 | GPIO5.9/I2SRX_SDA/CAN0TD | I2S Receive Data. Driven by the transmitter and read by receiver. Corresponds to the signal SD in the I2S Bus specificaition. | Not used by FDI | I2S Receive Data. Driven by the transmitter and read by receiver. Corresponds to the signal SD in the I2S Bus specificaition. | Not used by FDI | I2S Receive Data. Driven by the transmitter and read by receiver. Corresponds to the signal SD in the I2S Bus specificaition. | Not used by FDI | I2S Receive Data. Driven by the transmitter and read by receiver. Corresponds to the signal SD in the I2S Bus specificaition. | Not used by FDI | I2S Receive Data. Driven by the transmitter and read by receiver. Corresponds to the signal SD in the I2S Bus specificaition. | Not used by FDI | GPIO | Not used by FDI
[11 empty] | Slave Select for SSP1 |  | Slave Select for SSP1 |  | Slave Select for SSP1 |  | Slave Select for SSP1 |  | Slave Select for SSP1 |  | I2SRX_SDA
[11 empty] | Match output for Timer 2 Ch 0 |  | Match output for Timer 2 Ch 0 |  | Match output for Timer 2 Ch 0 |  | Match output for Timer 2 Ch 0 |  | Match output for Timer 2 Ch 0 |  | CAN0TD
[11 empty] | RTS output for UART1. Can also be configured to be an RS-485/EIA-485 output enable signal for UART1 |  | RTS output for UART1. Can also be configured to be an RS-485/EIA-485 output enable signal for UART1 |  | RTS output for UART1. Can also be configured to be an RS-485/EIA-485 output enable signal for UART1 |  | RTS output for UART1. Can also be configured to be an RS-485/EIA-485 output enable signal for UART1 |  | RTS output for UART1. Can also be configured to be an RS-485/EIA-485 output enable signal for UART1
[11 empty] | LCD Data(LCD_VD[8]) |  | LCD Data(LCD_VD[8]) |  | LCD Data(LCD_VD[8]) |  | LCD Data(LCD_VD[8]) |  | LCD Data(LCD_VD[8])
[11 empty] | GPIO |  | GPIO |  | GPIO |  | GPIO |  | GPIO
J4-20 | J4-20 | J2-20 | J2-20 | J6-20 | P0.5_I2SRX_WS_TD2_CAP2.1 | P0.5_I2SRX_WS_TD2_CAP2.1 | P0.5_I2SRX_WS_TD2_CAP2.1 | P0.5_I2SRX_WS_TD2_CAP2.1 | P0.5_I2SRX_WS_TD2_CAP2.1 | GPIO5.8/I2SRX_WS/CAN0RD | I2S Receive Word Select. Driven by master and received by slave. Corresponds to the signal WS in the I2S bus specification. | Not used by FDI | I2S Receive Word Select. Driven by master and received by slave. Corresponds to the signal WS in the I2S bus specification. | Not used by FDI | I2S Receive Word Select. Driven by master and received by slave. Corresponds to the signal WS in the I2S bus specification. | Not used by FDI | I2S Receive Word Select. Driven by master and received by slave. Corresponds to the signal WS in the I2S bus specification. | Not used by FDI | I2S Receive Word Select. Driven by master and received by slave. Corresponds to the signal WS in the I2S bus specification. | Not used by FDI | GPIO | Not used by FDI
[11 empty] | CAN2 Transmitter Output |  | CAN2 Transmitter Output |  | CAN2 Transmitter Output |  | CAN2 Transmitter Output |  | CAN2 Transmitter Output |  | I2SRX_WS
[11 empty] | Capture Input for Timer 2 Ch 1 |  | Capture Input for Timer 2 Ch 1 |  | Capture Input for Timer 2 Ch 1 |  | Capture Input for Timer 2 Ch 1 |  | Capture Input for Timer 2 Ch 1 |  | CAN0RD
[11 empty] | LCD Data (LCD_VD[1]) |  | LCD Data (LCD_VD[1]) |  | LCD Data (LCD_VD[1]) |  | LCD Data (LCD_VD[1]) |  | LCD Data (LCD_VD[1])
[11 empty] | GPIO |  | GPIO |  | GPIO |  | GPIO |  | GPIO
J4-21 | J4-21 | J2-21 | J2-21 | J6-21 | P0.4_I2SRX_CLK_RD2_CAP2.0 | P0.4_I2SRX_CLK_RD2_CAP2.0 | P0.4_I2SRX_CLK_RD2_CAP2.0 | P0.4_I2SRX_CLK_RD2_CAP2.0 | P0.4_I2SRX_CLK_RD2_CAP2.0 | I2SRX_SCK | I2S Receive Clock. Driven by master and received by slave. Corresponds to the signal SCK in the I2S bus specification. | Not used by FDI | I2S Receive Clock. Driven by master and received by slave. Corresponds to the signal SCK in the I2S bus specification. | Not used by FDI | I2S Receive Clock. Driven by master and received by slave. Corresponds to the signal SCK in the I2S bus specification. | Not used by FDI | I2S Receive Clock. Driven by master and received by slave. Corresponds to the signal SCK in the I2S bus specification. | Not used by FDI | I2S Receive Clock. Driven by master and received by slave. Corresponds to the signal SCK in the I2S bus specification. | Not used by FDI | I2SRX_SCK | Not used by FDI
[11 empty] | CAN2 receiver input |  | CAN2 receiver input |  | CAN2 receiver input |  | CAN2 receiver input |  | CAN2 receiver input
[11 empty] | Capture input for timer2 ch 0 |  | Capture input for timer2 ch 0 |  | Capture input for timer2 ch 0 |  | Capture input for timer2 ch 0 |  | Capture input for timer2 ch 0
[11 empty] | LCD Data (LCD_VD[0]) |  | LCD Data (LCD_VD[0]) |  | LCD Data (LCD_VD[0]) |  | LCD Data (LCD_VD[0]) |  | LCD Data (LCD_VD[0])
[11 empty] | GPIO |  | GPIO |  | GPIO |  | GPIO |  | GPIO
J4-22 | J4-22 | J2-22 | J2-22 | J6-22 | GND | GND | GND | GND | GND | GND | System Ground | See note from J4-1 | System Ground | See note from J4-1 | System Ground | See note from J2-1 | System Ground | See note from J2-1 | System Ground | See note from J2-1 | System Ground | See note from J6-1
J4-23 | J4-23 | J2-23 | J2-23 | J6-23 | RESET_INn | RESET_INn | RESET_IN | RESET_INn | RESET_INn | RESET_INn | External Reset with 20ns glitch filter. A LOW-going pulse as short as 50ns on this pin resets the device. Also serves as the debug select input. LOW level selects the JTAG boundary scans. HIGH level selects the ARM SWD debug mode. | Potential ESD Protection using PESD3v3S2UT. Part is DNL. Signal runs to J1.2 on uezgui, | External Reset with 20ns glitch filter. A LOW-going pulse as short as 50ns on this pin resets the device. Also serves as the debug select input. LOW level selects the JTAG boundary scans. HIGH level selects the ARM SWD debug mode. | Potential ESD Protection using PESD3v3S2UT. Part is DNL. Signal runs to J1.2 on uezgui, | External Reset with 20ns glitch filter. A LOW-going pulse as short as 50ns on this pin resets the device. Also serves as the debug select input. LOW level selects the JTAG boundary scans. HIGH level selects the ARM SWD debug mode. | Take care, this is different than the other 1788 boards. Review Power-On reset circuitry. Runs to J3.2, U10.1, U12.1, and SW1.1. | External Reset with 20ns glitch filter. A LOW-going pulse as short as 50ns on this pin resets the device. Also serves as the debug select input. LOW level selects the JTAG boundary scans. HIGH level selects the ARM SWD debug mode. | Potential ESD Protection using PESD3v3S2UT. Part is DNL. Signal runs to J1.2 on uezgui, | External Reset with 20ns glitch filter. A LOW-going pulse as short as 50ns on this pin resets the device. Also serves as the debug select input. LOW level selects the JTAG boundary scans. HIGH level selects the ARM SWD debug mode. | Potential ESD Protection using PESD3v3S2UT. Part is DNL. Signal runs to J3.2 | External reset input | A LOW on this pin resets the device, causing I/O ports and peripherials to take on their default states and begin processor execution at address 0. TTL with hesteresis, 5V tolerant. Has potential ESD protection if D6 is loaded (default DNL).
J4-24 | J4-24 | J2-24 | J2-24 | J6-24 | RESET_OUTn | RESET_OUTn | RESET_OUTn | RESET_OUTn | RESET_OUTn | RESET_OUTn | Reset status output. A LOW output on this pin indicated the device is in reset state for any reason. This reflects the RESET input pin and all internal reset sources. | Potential ESD Protection using PESD3v3S2UT. Part is DNL. Signal runs to J7.7, U26.1, U1.29, U5.14 | Reset status output. A LOW output on this pin indicated the device is in reset state for any reason. This reflects the RESET input pin and all internal reset sources. | Potential ESD Protection using PESD3v3S2UT. Part is DNL. Signal runs to J7.7, U26.1, U1.29, U5.14 | Reset status output. A LOW output on this pin indicated the device is in reset state for any reason. This reflects the RESET input pin and all internal reset sources. | Take care, this is different than the other 1788 boards. Review power-On circuit and Gainspan circuit. Runs to U21.1, U11.29, U9.14, U19.4. | Reset status output. A LOW output on this pin indicated the device is in reset state for any reason. This reflects the RESET input pin and all internal reset sources. | Potential ESD Protection using PESD3v3S2UT. Part is DNL. Signal runs to J7.7, U26.1, U1.29, U5.14 | Reset status output. A LOW output on this pin indicated the device is in reset state for any reason. This reflects the RESET input pin and all internal reset sources. | Potential ESD Protection using PESD3v3S2UT. Part is DNL. Signal runs to J15.8, U31.4 | Reset Out | 3.3V pin. LOW on this pin indicates LPC4357 is in reset state. Has potential ESD protection if D6 is loaded (default DNL).
J4-25 | J4-25 | J2-25 | J2-25 | J6-25 | P0.26_AD03_AOUT_RXD3 | P0.26_AD03_AOUT_RXD3 | P0.26_AD03_AOUT_RXD3 | P0.26_AD03_AOUT_RXD3 | P0.26_AD03_AOUT_RXD3 | GPIO2.4/DAC/CTOUT2 | A/D converter 0, input 3. When ADC configured, digital function of the pin must be disabled. | Used on uezgui for DAC audio (DNL by default). If DAC audio is used on uezgui, this signal is not available. (See U17.4) | A/D converter 0, input 3. When ADC configured, digital function of the pin must be disabled. | Used on amplifier U17.12. | A/D converter 0, input 3. When ADC configured, digital function of the pin must be disabled. | Used on uezgui for DAC audio (DNL by default). If DAC audio is used on uezgui, this signal is not available. (See U16.4) | A/D converter 0, input 3. When ADC configured, digital function of the pin must be disabled. | Used on uezgui for DAC audio (DNL by default). If DAC audio is used on uezgui, this signal is not available. (See U16.4) | A/D converter 0, input 3. When ADC configured, digital function of the pin must be disabled. | Used on uezgui for DAC audio. This signal is not available. (See U17.12) | GPIO | Also connected to J7 Alt Power/Comm Connector. Has ESD protection using PRTR5V0U4Y.
[11 empty] | D/A converter output. When configured as DAC, digital function of the pin must be disabled. |  | D/A converter output. When configured as DAC, digital function of the pin must be disabled. |  | D/A converter output. When configured as DAC, digital function of the pin must be disabled. |  | D/A converter output. When configured as DAC, digital function of the pin must be disabled. |  | D/A converter output. When configured as DAC, digital function of the pin must be disabled. |  | DAC
[11 empty] | Reciever input for UART3 |  | Reciever input for UART3 |  | Reciever input for UART3 |  | Reciever input for UART3 |  | Reciever input for UART3 |  | CTOUT2
[11 empty] | GPIO |  | GPIO |  | GPIO |  | GPIO |  | GPIO
J4-26 | J4-26 | J2-26 | J2-26 | J2-26 | P1.31_SCK1_AD0.5 | P1.31_SCK1_AD0.5 | P1.31_SCK1_AD0.5 | P1.31_SCK1_AD0.5 P5.1_SSP2MISO_T2MAT3 | P1.31_SCK1_AD0.5 | GPIO2.1/ADC0.1/CTOUT1 | Overcurrent status for USB port 2 |  | Overcurrent status for USB port 2 |  | Overcurrent status for USB port 2 |  | Overcurrent status for USB port 2 |  | Overcurrent status for USB port 2 |  | GPIO | Not used by FDI
[11 empty] | Serial Clock for SSP1 | Not used by FDI | Serial Clock for SSP1 | Not used by FDI | Serial Clock for SSP1 | Not used by FDI | Serial Clock for SSP1 | Not used by FDI | Serial Clock for SSP1 | Not used by FDI | ADC0.1
[11 empty] | A/D convertor 0, input 5. When configured as an ADC, the digital function of the pin must be disabled |  | A/D convertor 0, input 5. When configured as an ADC, the digital function of the pin must be disabled |  | A/D convertor 0, input 5. When configured as an ADC, the digital function of the pin must be disabled |  | A/D convertor 0, input 5. When configured as an ADC, the digital function of the pin must be disabled |  | A/D convertor 0, input 5. When configured as an ADC, the digital function of the pin must be disabled |  | CTOUT1
[11 empty] | I2C0 clock input/output |  | I2C0 clock input/output |  | I2C0 clock input/output |  | I2C0 clock input/output |  | I2C0 clock input/output
[11 empty] | GPIO |  | GPIO |  | GPIO |  | GPIO |  | GPIO
J4-27 | J4-27 | J2-27 | J2-27 | J6-27 | P1.17_ENET_MDIO | P1.17_ENET_MDIO | P1.17_ENET_MDIO | P1.17_ENET_MDIO | P1.17_ENET_MDIO | GPIO0.12/ENET_MDIO/U2_UCLK/T0_CAP3/CAN1_TD | Ethernet MIIM data input and output | Not used by FDI | Ethernet MIIM data input and output | Not used by FDI | Ethernet MIIM data input and output | Not used by FDI | Ethernet MIIM data input and output | Not used by FDI | Ethernet MIIM data input and output | Not used by FDI | GPIO | Not used by FDI
[11 empty] | I2S Receive Master Clock |  | I2S Receive Master Clock |  | I2S Receive Master Clock |  | I2S Receive Master Clock |  | I2S Receive Master Clock |  | ENET_MDIO
T0_CAP3
CAN1_TD
[11 empty] | GPIO |  | GPIO |  | GPIO |  | GPIO |  | GPIO |  | U2_UCLK
J4-28 | J4-28 | J2-28 | J2-28 | J6-28 | P1.16_ENET_MDC | P1.16_ENET_MDC | P1.16_ENET_MDC | P1.16_ENET_MDC | P1.16_ENET_MDC | GPIO6.0/ENET_MDC/T3_CAP/CAN1_TD | Ethernet MIIM clock | Not used by FDI | Ethernet MIIM clock | Not used by FDI | Ethernet MIIM clock | Not used by FDI | Ethernet MIIM clock | Not used by FDI | Ethernet MIIM clock | Not used by FDI | GPIO | Not used by FDI
[11 empty] | I2S Transmit Master Clock |  | I2S Transmit Master Clock |  | I2S Transmit Master Clock |  | I2S Transmit Master Clock |  | I2S Transmit Master Clock |  | ENET_MDC
U1_RI
[11 empty] | GPIO |  | GPIO |  | GPIO |  | GPIO |  | GPIO |  | T3_CAP0
J4-29 | J4-29 | J2-29 | J2-29 | J6-29 | GND | GND | GND | GND | GND | GND | System Ground | See note from J4-1 | System Ground | See note from J2-1 | System Ground | See note from J2-1 | System Ground | See note from J2-1 | System Ground | See note from J2-1 | System Ground | See note from J6-1
J4-30 | J4-30 | J2-30 | J2-30 | J6-30 | P1.15_ENET_REFCLK | P1.15_ENET_REFCLK | P1.15_ENET_REFCLK | P1.15_ENET_REFCLK | P1.15_ENET_REFCLK | ENET_REFCLK/SSP1_SCK | Ethernet Receive Clock (MII Interface) or Ethernet Reference Clock (RMII Interface) | Not used by FDI | Ethernet Receive Clock (MII Interface) or Ethernet Reference Clock (RMII Interface) | Not used by FDI | Ethernet Receive Clock (MII Interface) or Ethernet Reference Clock (RMII Interface) | Not used by FDI | Ethernet Receive Clock (MII Interface) or Ethernet Reference Clock (RMII Interface) | Not used by FDI | Ethernet Receive Clock (MII Interface) or Ethernet Reference Clock (RMII Interface) | Not used by FDI | ENET_REFCLK | Not used by FDI
[11 empty] | I2C2 Data Input/Output |  | I2C2 Data Input/Output |  | I2C2 Data Input/Output |  | I2C2 Data Input/Output |  | I2C2 Data Input/Output |  | SSP1_SCK
[11 empty] | GPIO |  | GPIO |  | GPIO |  | GPIO |  | GPIO
J4-31 | J4-31 | J2-31 | J2-31 | J6-31 | P1.14_ENET_RX_ER | P1.14_ENET_RX_ER | P1.14_ENET_RX_ER | P1.14_ENET_RX_ER | P1.14_ENET_RX_ER | GPIO6.8/ENET_RX_ER/T3_MAT2 | Ethernet Receive Error (RMII/MII interface) | Not used by FDI | Ethernet Receive Error (RMII/MII interface) | Not used by FDI | Ethernet Receive Error (RMII/MII interface) | Not used by FDI | Ethernet Receive Error (RMII/MII interface) | Not used by FDI | Ethernet Receive Error (RMII/MII interface) | Not used by FDI | ENET_RX_ER | Not used by FDI
[11 empty] | Capture Input for Timer 2, Ch 0 |  | Capture Input for Timer 2, Ch 0 |  | Capture Input for Timer 2, Ch 0 |  | Capture Input for Timer 2, Ch 0 |  | Capture Input for Timer 2, Ch 0 |  | T3_MAT2
[11 empty] | GPIO |  | GPIO |  | GPIO |  | GPIO |  | GPIO |  | GPIO
J4-32 | J4-32 | J2-32 | J2-32 | J6-32 | 3V3 | 3V3 | 3V3 | 3V3 | 3.3V | 3.3V | 3V3 Supply | 3.3V regulated with U12 (LP3871EMP-3.3). Capable of 0.8 amps total, take uezgui power consumption into consideration) | 3V3 Supply | 3.3V regulated with U12 (LP3871EMP-3.3). Capable of 0.8 amps total, take uezgui power consumption into consideration) | 3V3 Supply | 3.3V regulated with U12 (LP3871EMP-3.3). Capable of 0.8 amps total, take uezgui power consumption into consideration) | 3V3 Supply | 3.3V regulated with U12 (LP3871EMP-3.3). Capable of 0.8 amps total, take uezgui power consumption into consideration) | 3V3 Supply | 3.3V regulated with U12 (LP3871EMP-3.3). Capable of 0.8 amps total, take uezgui power consumption into consideration) | 3V3 Supply | 3.3V regulated with U12 (LP3871EMP-3.3). Capable of 0.8 amps total, take uezgui power consumption into consideration)
J4-33 | J4-33 | J2-33 | J2-33 | J6-33 | P1.10_ENET_RXD1 | P1.10_ENET_RXD1 | P1.10_ENET_RXD1 | P1.10_ENET_RXD1 | P1.10_ENET_RXD1 | GPIO0.0/ENET_RXD1/SSP1_MISO | Ethernet Receive Data 1 (RMII/MII interface) | Not used by FDI | Ethernet Receive Data 1 (RMII/MII interface) | Not used by FDI | Ethernet Receive Data 1 (RMII/MII interface) | Not used by FDI | Ethernet Receive Data 1 (RMII/MII interface) | Not used by FDI | Ethernet Receive Data 1 (RMII/MII interface) | Not used by FDI | GPIO | Not used by FDI
[11 empty] | Capture input for Timer 3, Ch 0 |  | Capture input for Timer 3, Ch 0 |  | Capture input for Timer 3, Ch 0 |  | Capture input for Timer 3, Ch 0 |  | Capture input for Timer 3, Ch 0 |  | ENET_RXD1
[11 empty] | GPIO |  | GPIO |  | GPIO |  | GPIO |  | GPIO
J4-34 | J4-34 | J2-34 | J2-34 | J6-34 | P1.9_ENET_RXD0 | P1.9_ENET_RXD0 | P1.9_ENET_RXD0 | P1.9_ENET_RXD0 | P1.9_ENET_RXD0 | GPIO0.2/ENET_EXD0/U2_TXD/T0_MAT1 | Ethernet Receive Data 0 (RMII/MII interface) | Not used by FDI | Ethernet Receive Data 0 (RMII/MII interface) | Not used by FDI | Ethernet Receive Data 0 (RMII/MII interface) | Not used by FDI | Ethernet Receive Data 0 (RMII/MII interface) | Not used by FDI | Ethernet Receive Data 0 (RMII/MII interface) | Not used by FDI | GPIO | Not used by FDI
[11 empty] | Match output for Timer 3, Ch 0 |  | Match output for Timer 3, Ch 0 |  | Match output for Timer 3, Ch 0 |  | Match output for Timer 3, Ch 0 |  | Match output for Timer 3, Ch 0 |  | ENET_EXD0
T0_MAT1
U2_TXD
[11 empty] | GPIO |  | GPIO |  | GPIO |  | GPIO |  | GPIO
J4-35 | J4-35 | J2-35 | J2-35 | J6-35 | P1.8_ENET_CRSDV | P1.8_ENET_CRSDV | P1.8_ENET_CRSDV | P1.8_ENET_CRSDV | P1.8_ENET_CRSDV | GPIO0.3/ENET_CRSDV/U2_RXD/T0_MAT0 | Ethernet Carrier Sense (MII interface) or Ethernet Carrier Sense/Data Valid (RMII interface) | Not used by FDI | Ethernet Carrier Sense (MII interface) or Ethernet Carrier Sense/Data Valid (RMII interface) | Not used by FDI | Ethernet Carrier Sense (MII interface) or Ethernet Carrier Sense/Data Valid (RMII interface) | Not used by FDI | Ethernet Carrier Sense (MII interface) or Ethernet Carrier Sense/Data Valid (RMII interface) | Not used by FDI | Ethernet Carrier Sense (MII interface) or Ethernet Carrier Sense/Data Valid (RMII interface) | Not used by FDI | GPIO | Not used by FDI
[11 empty] | Match output for Timer 3, Ch 1 |  | Match output for Timer 3, Ch 1 |  | Match output for Timer 3, Ch 1 |  | Match output for Timer 3, Ch 1 |  | Match output for Timer 3, Ch 1 |  | ENET_CRSDV
[11 empty] | GPIO |  | GPIO |  | GPIO |  | GPIO |  | GPIO |  | T0_MAT0
U2_RXD
J4-36 | J4-36 | J2-36 | J2-36 | J6-36 | P1.4_ENET_TXEN | P1.4_ENET_TXEN | P1.4_ENET_TXEN | P1.4_ENET_TXEN | P1.4_ENET_TXEN | GPIO0.1/ENET_TXEN/SSP1_MOSI | Ethernet Transmit Data Enable (RMII/MII interface) | Not used by FDI | Ethernet Transmit Data Enable (RMII/MII interface) | Not used by FDI | Ethernet Transmit Data Enable (RMII/MII interface) | Not used by FDI | Ethernet Transmit Data Enable (RMII/MII interface) | Not used by FDI | Ethernet Transmit Data Enable (RMII/MII interface) | Not used by FDI | GPIO | Not used by FDI
[11 empty] | Match output for Timer 3, Ch 2 |  | Match output for Timer 3, Ch 2 |  | Match output for Timer 3, Ch 2 |  | Match output for Timer 3, Ch 2 |  | Match output for Timer 3, Ch 2 |  | ENET_TXEN
[11 empty] | MISO for SSP2 |  | MISO for SSP2 |  | MISO for SSP2 |  | MISO for SSP2 |  | MISO for SSP2 |  | SSP1_MOSI
[11 empty] | GPIO |  | GPIO |  | GPIO |  | GPIO |  | GPIO
J4-37 | J4-37 | J2-37 | J2-37 | J6-37 | P1.1_ENET_TXD1 | P1.1_ENET_TXD1 | P1.1_ENET_TXD1 | P1.1_ENET_TXD1 | P1.1_ENET_TXD1 | GPIO0.15/ENET_TXD1/SSP1_SEL/T0_CAP2 | Ethernet Transmit Data 1 (RMII/MII interface) | Not used by FDI | Ethernet Transmit Data 1 (RMII/MII interface) | Not used by FDI | Ethernet Transmit Data 1 (RMII/MII interface) | Not used by FDI | Ethernet Transmit Data 1 (RMII/MII interface) | Not used by FDI | Ethernet Transmit Data 1 (RMII/MII interface) | Not used by FDI | GPIO | Not used by FDI
[11 empty] | Match output for Timer 3, Ch 3 |  | Match output for Timer 3, Ch 3 |  | Match output for Timer 3, Ch 3 |  | Match output for Timer 3, Ch 3 |  | Match output for Timer 3, Ch 3 |  | ENET_TXD1
[11 empty] | MOSI for SSP2 |  | MOSI for SSP2 |  | MOSI for SSP2 |  | MOSI for SSP2 |  | MOSI for SSP2 |  | SSP1_SEL
[11 empty] | GPIO |  | GPIO |  | GPIO |  | GPIO |  | GPIO |  | T0_CAP2
J4-38 | J4-38 | J2-38 | J2-38 | J6-38 | P1.0_ENET_TXD0 | P1.0_ENET_TXD0 | P1.0_ENET_TXD0 | P1.0_ENET_TXD0 | P1.0_ENET_TXD0 | GPIO0.13/ENET_TXD0/U2_DIR/T0_MAT3/CAN1_RD | Ethernet Transmit data 0 (RMII/MII interface) | Not used by FDI | Ethernet Transmit data 0 (RMII/MII interface) | Not used by FDI | Ethernet Transmit data 0 (RMII/MII interface) | Not used by FDI | Ethernet Transmit data 0 (RMII/MII interface) | Not used by FDI | Ethernet Transmit data 0 (RMII/MII interface) | Not used by FDI | GPIO | Not used by FDI
[11 empty] | Capture input for timer 3, ch 1 |  | Capture input for timer 3, ch 1 |  | Capture input for timer 3, ch 1 |  | Capture input for timer 3, ch 1 |  | Capture input for timer 3, ch 1 |  | ENET_TXD0
[11 empty] | Serial clock for SSP2 |  | Serial clock for SSP2 |  | Serial clock for SSP2 |  | Serial clock for SSP2 |  | Serial clock for SSP2 |  | U2_DIR
[11 empty] | GPIO |  | GPIO |  | GPIO |  | GPIO |  | GPIO |  | T0_MAT3
J4-39 | J4-39 | J2-39 | J2-39 | J6-39 | GND | GND | GND | GND | GND | GND | System Ground | See note from J4-1 | System Ground | See note from J2-1 | System Ground | See note from J2-1 | System Ground | See note from J2-1 | System Ground | See note from J2-1 | System Ground | See note from J6-1
J4-40 | J4-40 | J2-40 | J2-40 | J6-40 | P2.10_EINT0_NMI | P2.10_EINT0_NMI | P2.10_EINT0_NMI | P2.10_EINT0_NMI | P2.10_EINT0_NMI | GPIO7.4/NMI | GPIO (includes a 10ns input: a LOW on this pin while RESET is LOW forces the on-chip boot loader to take over control after a reset and go into ISP mode) | If held low while RESET is low, chip will reboot to In-system programming mode. | GPIO (includes a 10ns input: a LOW on this pin while RESET is LOW forces the on-chip boot loader to take over control after a reset and go into ISP mode) | If held low while RESET is low, chip will reboot to In-system programming mode. | GPIO (includes a 10ns input: a LOW on this pin while RESET is LOW forces the on-chip boot loader to take over control after a reset and go into ISP mode) | If held low while RESET is low, chip will reboot to In-system programming mode. | GPIO (includes a 10ns input: a LOW on this pin while RESET is LOW forces the on-chip boot loader to take over control after a reset and go into ISP mode) | If held low while RESET is low, chip will reboot to In-system programming mode. | GPIO (includes a 10ns input: a LOW on this pin while RESET is LOW forces the on-chip boot loader to take over control after a reset and go into ISP mode) | If held low while RESET is low, chip will reboot to In-system programming mode. | GPIO | Not used by FDI
[11 empty] | External Interupt 0 Input |  | External Interupt 0 Input |  | External Interupt 0 Input |  | External Interupt 0 Input |  | External Interupt 0 Input |  | NMI
[11 empty] | Non-Maskable Interrupt Input |  | Non-Maskable Interrupt Input |  | Non-Maskable Interrupt Input |  | Non-Maskable Interrupt Input |  | Non-Maskable Interrupt Input
J4-41 | J4-41 | J2-41 | J2-41 | J6-41 | P0.3_RXD0 | P0.3_RXD0 | P0.3_RXD0 | P0.3_RXD0 | P0.3_RXD0 | GPIO7.25/RXD0 | UART0 Receiver input | Not used by FDI | UART0 Receiver input | Not used by FDI | UART0 Receiver input | Not used by FDI | UART0 Receiver input | Not used by FDI | UART0 Receiver input | Not used by FDI | GPIO | Not used by FDI
[11 empty] | UART3 Receiver input |  | UART3 Receiver input |  | UART3 Receiver input |  | UART3 Receiver input |  | UART3 Receiver input |  | U0_RXD0
[11 empty] | GPIO |  | GPIO |  | GPIO |  | GPIO |  | GPIO
J4-42 | J4-42 | J2-42 | J2-42 | J6-42 | P0.2_TXD0 | P0.2_TXD0 | P0.2_TXD0 | P0.2_TXD0 | P0.2_TXD0 | GPIO7.24/TXD0 | UART0 Transmitter Output | Used for Console UART | UART0 Transmitter Output | Used for Console UART | UART0 Transmitter Output | Used for Console UART | UART0 Transmitter Output | Used for Console UART | UART0 Transmitter Output | Not used by FDI | GPIO | Not used by FDI
[11 empty] | UART3 Transmitter Output |  | UART3 Transmitter Output |  | UART3 Transmitter Output |  | UART3 Transmitter Output |  | UART3 Transmitter Output |  | U0_TXD0
[11 empty] | GPIO |  | GPIO |  | GPIO |  | GPIO |  | GPIO
J4-43 | J4-43 | J2-43 | J2-43 | J6-43 | USBD_DP | USBD_DP | USBD_DP | USBD_DP | USBD_DP | USBD_DP | USB D+ Signal | Used for USB Device, runs to P1.3 | USB D+ Signal | Used for USB Device, runs to P1.3 | USB D+ Signal | Used for USB Device, runs to P1.3 | USB D+ Signal | Used for USB Device, runs to P1.3 | USB D+ Signal | Used for USB Device, runs to P1.3 | USB D+ Signal | Used for USB Device, runs to P1.3
J4-44 | J4-44 | J2-44 | J2-44 | J6-44 | USBD_DM | USBD_DM | USBD_DM | USBD_DM | USBD_DM | USBD_DM | USB D- Signal | Used for USB Device, runs to P1.2 | USB D- Signal | Used for USB Device, runs to P1.2 | USB D- Signal | Used for USB Device, runs to P1.2 | USB D- Signal | Used for USB Device, runs to P1.2 | USB D- Signal | Used for USB Device, runs to P1.2 | USB D- Signal | Used for USB Device, runs to P1.2
J4-45 | J4-45 | J2-45 | J2-45 | J6-45 | USBD_VBUS | USBD_VBUS | USBD_VBUS | USBD_VBUS | USBD_VBUS | USBD_VBUS | 5VUSB Power | Used for USB Device, runs to P1.1 | 5VUSB Power | Used for USB Device, runs to P1.1 | 5VUSB Power | Used for USB Device, runs to P1.1 | 5VUSB Power | Used for USB Device, runs to P1.1 | 5VUSB Power | Used for USB Device, runs to P1.1 | 5VUSB Power | Used for USB Device, runs to P1.1
J4-46 | J4-46 | J2-46 | J2-46 | J6-46 | W5V0 | W5V0 | 5V0 | 5V0 | 5V0 | 5V0 | 5V0 uEZGUI Power | Can be used to Power uEZGUI, 5V0 and W5V0 are tied together and can be measured at TP1 near U12.2 | 5V0 uEZGUI Power | Can be used to Power uEZGUI, 5V0 and W5V0 are tied together and can be measured at TP1 near U12.2 | 5V0 uEZGUI Power | Can be used to Power uEZGUI, 5V0 is seperated from W5V0 by PMEG1030EJ diode. 5V supplied by mini-B usb or J10 alt power/comm interface. | 5V0 uEZGUI Power | Can be used to Power uEZGUI. Can also come from J10.2 alt power/comm interface | 5V0 uEZGUI Power | Can be used to Power uEZGUI. Can also come from J10.2 alt power/comm interface | 5V0 uEZGUI Power | Can be used to Power uEZGUI. Can also come from J10.2 alt power/comm interface
J4-47 | J4-47 | J2-47 | J2-47 | J6-47 | W5V0 | W5V0 | 5V0 | 5V0 | 5V0 | 5V0 | 5V0 uEZGUI Power | Can be used to Power uEZGUI, 5V0 and W5V0 are tied together and can be measured at TP1 near U12.2 | 5V0 uEZGUI Power | Can be used to Power uEZGUI, 5V0 and W5V0 are tied together and can be measured at TP1 near U12.2 | 5V0 uEZGUI Power | Can be used to Power uEZGUI, 5V0 is seperated from W5V0 by PMEG1030EJ diode. 5V supplied by mini-B usb or J10 alt power/comm interface. | 5V0 uEZGUI Power | Can be used to Power uEZGUI. Can also come from J10.2 alt power/comm interface | 5V0 uEZGUI Power | Can be used to Power uEZGUI. Can also come from J10.2 alt power/comm interface | 5V0 uEZGUI Power | Can be used to Power uEZGUI. Can also come from J10.2 alt power/comm interface
J4-48 | J4-48 | J2-48 | J2-48 | J6-48 | W5V0 | W5V0 | 5V0 | 5V0 | 5V0 | 5V0 | 5V0 uEZGUI Power | Can be used to Power uEZGUI, 5V0 and W5V0 are tied together and can be measured at TP1 near U12.2 | 5V0 uEZGUI Power | Can be used to Power uEZGUI, 5V0 and W5V0 are tied together and can be measured at TP1 near U12.2 | 5V0 uEZGUI Power | Can be used to Power uEZGUI, 5V0 is seperated from W5V0 by PMEG1030EJ diode. 5V supplied by mini-B usb or J10 alt power/comm interface. | 5V0 uEZGUI Power | Can be used to Power uEZGUI. Can also come from J10.2 alt power/comm interface | 5V0 uEZGUI Power | Can be used to Power uEZGUI. Can also come from J10.2 alt power/comm interface | 5V0 uEZGUI Power | Can be used to Power uEZGUI. Can also come from J10.2 alt power/comm interface
J4-49 | J4-49 | J2-49 | J2-49 | J6-49 | 3V3 | 3V3 | 3V3 | 3V3 | 3V3 | 3V3 | 3V3 Supply | 3.3V regulated with U12 (LP3871EMP-3.3). Capable of 0.8 amps total, take uezgui power consumption into consideration) | 3V3 Supply | 3.3V regulated with U12 (LP3871EMP-3.3). Capable of 0.8 amps total, take uezgui power consumption into consideration) | 3V3 Supply | 3.3V regulated with U12 (LP3871EMP-3.3). Capable of 0.8 amps total, take uezgui power consumption into consideration) | 3V3 Supply | 3.3V regulated with U12 (LP3871EMP-3.3). Capable of 0.8 amps total, take uezgui power consumption into consideration) | 3V3 Supply | 3.3V regulated with U12 (LP3871EMP-3.3). Capable of 0.8 amps total, take uezgui power consumption into consideration) | 3V3 Supply | 3.3V regulated with U12 (LP3871EMP-3.3). Capable of 0.8 amps total, take uezgui power consumption into consideration)
J4-50 | J4-50 | J2-50 | J2-50 | J6-50 | 3V3 | 3V3 | 3V3 | 3V3 | 3V3 | 3V3 | 3V3 Supply | 3.3V regulated with U12 (LP3871EMP-3.3). Capable of 0.8 amps total, take uezgui power consumption into consideration) | 3V3 Supply | 3.3V regulated with U12 (LP3871EMP-3.3). Capable of 0.8 amps total, take uezgui power consumption into consideration) | 3V3 Supply | 3.3V regulated with U12 (LP3871EMP-3.3). Capable of 0.8 amps total, take uezgui power consumption into consideration) | 3V3 Supply | 3.3V regulated with U12 (LP3871EMP-3.3). Capable of 0.8 amps total, take uezgui power consumption into consideration) | 3V3 Supply | 3.3V regulated with U12 (LP3871EMP-3.3). Capable of 0.8 amps total, take uezgui power consumption into consideration) | 3V3 Supply | 3.3V regulated with U12 (LP3871EMP-3.3). Capable of 0.8 amps total, take uezgui power consumption into consideration)
J5-1 | J6-1 | J6-1 | J6-1 | J5-1 | GND | GND | GND | GND | GND | GND | System Ground | See note from J4-1 | System Ground | See note from J4-1 | System Ground | See note from J2-1 | System Ground | See note from J2-1 | System Ground | See note from J6-1 | System Ground | See note from J6-1
J5-2 | J6-2 | J6-2 | J6-2 | J5-2 | P5.4_TXD0_OE_MAT3.3_TXD4 | P5.4_TXD0_OE_MAT3.3_TXD4 | P5.4_TXD0_OE_MAT3.3_TXD4 | P5.4_TXD0_OE_MAT3.3_TXD4 | P5.4_TXD0_OE_MAT3.3_TXD4 | GPIO6.30/CTOUT12 | RS-485/EIA-485 output enable for UART0 | Not Used by FDI | RS-485/EIA-485 output enable for UART0 | Not Used by FDI | RS-485/EIA-485 output enable for UART0 | Not Used by FDI | RS-485/EIA-485 output enable for UART0 | Not Used by FDI | RS-485/EIA-485 output enable for UART0 | Not Used by FDI | GPIO | Not Used by FDI
[11 empty] | Match output for Timer 3, Ch 3 |  | Match output for Timer 3, Ch 3 |  | Match output for Timer 3, Ch 3 |  | Match output for Timer 3, Ch 3 |  | Match output for Timer 3, Ch 3 |  | CTOUT12
[11 empty] | USART4 Transmitter Output (input/output in smart card mode) |  | USART4 Transmitter Output (input/output in smart card mode) |  | USART4 Transmitter Output (input/output in smart card mode) |  | USART4 Transmitter Output (input/output in smart card mode) |  | USART4 Transmitter Output (input/output in smart card mode)
[11 empty] | GPIO |  | GPIO |  | GPIO |  | GPIO |  | GPIO
J5-3 | J6-3 | J6-3 | J6-3 | J5-3 | P5.3_RXD4_SCL0+ | P5.3_RXD4_SCL0+ | P5.3_RXD4_SCL0+ | P5.3_RXD4_SCL0+ | P5.3_RXD4_SCL0+ | GPIO6.29/CTOUT18 | USART4 Receiver Input | Not Used by FDI | USART4 Receiver Input | Not Used by FDI | USART4 Receiver Input | Not Used by FDI | USART4 Receiver Input | Not Used by FDI | USART4 Receiver Input | Not Used by FDI | GPIO | Not Used by FDI
[11 empty] | I2C0 Clock Input/Output (this pin uses specialized pad that supports I2C Fast Mode Plus) |  | I2C0 Clock Input/Output (this pin uses specialized pad that supports I2C Fast Mode Plus) |  | I2C0 Clock Input/Output (this pin uses specialized pad that supports I2C Fast Mode Plus) |  | I2C0 Clock Input/Output (this pin uses specialized pad that supports I2C Fast Mode Plus) |  | I2C0 Clock Input/Output (this pin uses specialized pad that supports I2C Fast Mode Plus) |  | CTOUT8
[11 empty] | GPIO |  | GPIO |  | GPIO |  | GPIO |  | GPIO
J5-4 | J6-4 | J6-4 | J6-4 | J5-4 | P5.2_MAT3.2_SDA0+ | P5.2_MAT3.2_SDA0+ | P5.2_MAT3.2_SDA0+ | P5.2_MAT3.2_SDA0+ | P5.2_MAT3.2_SDA0+ | GPIO6.28/CTOUT11 | Match output for Timer 3, Ch 2 | Not used by FDI | Match output for Timer 3, Ch 2 | Not used by FDI | Match output for Timer 3, Ch 2 | Not used by FDI | Match output for Timer 3, Ch 2 | Not used by FDI | Match output for Timer 3, Ch 2 | Not used by FDI | GPIO | Not Used by FDI
[11 empty] | I2C0 Data Input/Output (this pin uses specialized pad that supports I2C Fast mode Plus) |  | I2C0 Data Input/Output (this pin uses specialized pad that supports I2C Fast mode Plus) |  | I2C0 Data Input/Output (this pin uses specialized pad that supports I2C Fast mode Plus) |  | I2C0 Data Input/Output (this pin uses specialized pad that supports I2C Fast mode Plus) |  | I2C0 Data Input/Output (this pin uses specialized pad that supports I2C Fast mode Plus) |  | CTOUT11
[11 empty] | GPIO |  | GPIO |  | GPIO |  | GPIO |  | GPIO
J5-5 | J6-5 | J6-5 | J6-5 | J5-5 | P1.12_MCIDAT3_PCAP0.0 | P2.5_PWM1.6_U1.DTR_T2.MAT0 | P1.12_MCIDAT3_PCAP0.0 | P1.12_MCIDAT3_PCAP0.0 | NOT CONNECTED | GPIO6.27/CTOUT13 | Ethernet Receive Data (MII Interface) | Not used by FDI | PWM1 Ch 6 Output | Not Used by FDI | Ethernet Receive Data (MII Interface) | Not used by FDI | PWM1 Ch 6 Output | Not Used by FDI |  | Needed for high speed SD! Signals not available | GPIO | Not Used by FDI
[11 empty] | Data Line 3 for SD Card Interface |  | UART1 DTR Output. Can also be configured to be an RS-485/EIA-485 output enable signal for UART1 |  | Data Line 3 for SD Card Interface |  | UART1 DTR Output. Can also be configured to be an RS-485/EIA-485 output enable signal for UART1 |  |  |  | CTOUT13
[11 empty] | Capture Input for PWM0, Ch 0 |  | Match Output for Timer 2, Ch 0 |  | Capture Input for PWM0, Ch 0 |  | Match Output for Timer 2, Ch 0
[13 empty] | GPIO |  |  |  | GPIO
[13 empty] | LCD Line Sync Pulse (STN). Horizonal Sync Pulse (TFT). |  |  |  | LCD Line Sync Pulse (STN). Horizonal Sync Pulse (TFT).
[11 empty] | GPIO |  | Trace Data, Bit 0 |  | GPIO |  | Trace Data, Bit 0
J5-6 | J6-6 | J6-6 | J6-6 | J5-6 | P1.11_MCIDAT2_PWM0.6 | P2.3_PWM1.4_U1.DCD_T2.MAT2 | P1.11_MCIDAT2_PWM0.6 | P1.11_MCIDAT2_PWM0.6 | NOT CONNECTED | GPIO6.26/CTOUT10 | Ethernet Receive Data 2 (MII Interface) | Connected to Optional Gainspan Wifi Module (U27.21) | PWM 1 Ch 4 Output | Not used by FDI | Ethernet Receive Data 2 (MII Interface) | Connected to Optional Gainspan Wifi Module (U17.21) | PWM 1 Ch 4 Output | Not used by FDI |  | Needed for high speed SD! Signals not available | GPIO | Not Used by FDI
[11 empty] | Data Line 2 For SD Card Interface |  | UART1 DCD Input |  | Data Line 2 For SD Card Interface |  | UART1 DCD Input |  |  |  | CTOUT10
[11 empty] | PWM0 Output 6 |  | Match Output for Timer 2, Ch 2 |  | PWM0 Output 6 |  | Match Output for Timer 2, Ch 2
[13 empty] | Trace Data, Bit 2 |  |  |  | Trace Data, Bit 2
[13 empty] | LCD Frame Pulse (STN). Vert Sync Pulse (TFT). |  |  |  | LCD Frame Pulse (STN). Vert Sync Pulse (TFT).
[11 empty] | GPIO |  |  |  | GPIO
J5-7 | J6-7 | J6-7 | J6-7 | J5-7 | P1.7_MCIDAT1_PWM0.5 | P0.21_RI1_U4OE_RD1_U4SCLK | P1.7_MCIDAT1_PWM0.5 | P1.7_MCIDAT1_PWM0.5 | NOT CONNECTED | GPIO6.25/CTOUT14 | Ethernet Collision Detect (MII Interface) | Connected to Optional Gainspan Wifi Module (U27.35). | UART1 Ring Indicator Input |  | Ethernet Collision Detect (MII Interface) | Connected to Optional Gainspan Wifi Module (U17.35). | Ethernet Collision Detect (MII Interface) | Not used by FDI |  | Needed for high speed SD! Signals not available | GPIO | Not Used by FDI
[11 empty] | Data Line 1 for SD Card Interface |  | External SD Card power supply enable |  | Data Line 1 for SD Card Interface |  | Data Line 1 for SD Card Interface |  |  |  | CTOUT14
[11 empty] | PWM0 Output 5 |  | RS-485/EIA-485 output enable for UART0 |  | PWM0 Output 5 |  | PWM0 Output 5
USART 4 Clock Input or Output
GPIO
[11 empty] | GPIO |  | CAN1 Receiver input |  | GPIO |  | GPIO
J5-8 | J6-8 | J6-8 | J6-8 | J5-8 | P1.6_MCIDAT0_PWM0.4 | P1.6_MCIDAT0_PWM0.4 | P1.6_MCIDAT0_PWM0.4 | P1.6_MCIDAT0_PWM0.4 | NOT CONNECTED | GPIO6.24/CTIN1 | Ethernet Transmit Clock (MII Interface) | Connected to Optional Gainspan Wifi Module (U27.36). | Ethernet Transmit Clock (MII Interface) | Connected to Optional Gainspan Wifi Module (U27.36). | Ethernet Transmit Clock (MII Interface) | Connected to Optional Gainspan Wifi Module (U17.36). | Ethernet Transmit Clock (MII Interface) | Not used by FDI |  | Needed for high speed SD! Signals not available | GPIO | Not Used by FDI
[11 empty] | Data Line 0 for SD Card Interface |  | Data Line 0 for SD Card Interface |  | Data Line 0 for SD Card Interface |  | Data Line 0 for SD Card Interface |  |  |  | CTIN1
[11 empty] | PWM0 Output 4 |  | PWM0 Output 4 |  | PWM0 Output 4 |  | PWM0 Output 4
[11 empty] | GPIO |  | GPIO |  | GPIO |  | GPIO
J5-9 | J6-9 | J6-9 | J6-9 | J5-9 | P1.5_MCIPWR_PWM0.3 | P1.5_MCIPWR_PWM0.3 | P1.5_MCIPWR_PWM0.3 | P1.5_MCIPWR_PWM0.3 | P1.5_MCIPWR_PWM0.3 | GPIO5.17/MCOB0/RXD3 | Ethernet Transmit Error (MII Interface) | Connected to Optional Gainspan Wifi Module External Reset (U26.2->U28.2->U27.47) | Ethernet Transmit Error (MII Interface) | Connected to Optional Gainspan Wifi Module External Reset (U26.2->U28.2->U27.47) | Ethernet Transmit Error (MII Interface) | Connected to Optional Gainspan Wifi Module External Reset (U21.2->U20.2->U17.47) | Ethernet Transmit Error (MII Interface) | Not used by FDI | Ethernet Transmit Error (MII Interface) | Not used by FDI | GPIO | Not Used by FDI
[11 empty] | Power Supply Enable for External SD card power supply |  | Power Supply Enable for External SD card power supply |  | Power Supply Enable for External SD card power supply |  | Power Supply Enable for External SD card power supply |  | Power Supply Enable for External SD card power supply |  | MCOB0
[11 empty] | PWM0 Output 3 |  | PWM0 Output 3 |  | PWM0 Output 3 |  | PWM0 Output 3 |  | PWM0 Output 3 |  | U3_RXD
[11 empty] | GPIO |  | GPIO |  | GPIO |  | GPIO |  | GPIO
J5-10 | J6-10 | J6-10 | J6-10 | J5-10 | P1.3_MCICMD_PWM0.2 | P1.3_MCICMD_PWM0.2 | P1.3_MCICMD_PWM0.2 | P1.3_MCICMD_PWM0.2 | P1.3_MCICMD_PWM0.2 | GPIO4.15/MCOA0/TXD3 | Ethernet Transmit Data 3 (MII Interface) | Connected to Optional Gainspan Wifi Module (U27.23) | Ethernet Transmit Data 3 (MII Interface) | Connected to Optional Gainspan Wifi Module (U27.23) | Ethernet Transmit Data 3 (MII Interface) | Connected to Optional Gainspan Wifi Module (U17.23) | Ethernet Transmit Data 3 (MII Interface) | Not used by FDI | Ethernet Transmit Data 3 (MII Interface) | Not used by FDI | GPIO | Not Used by FDI. Do not use as PWM, conflicts with backlight.
[11 empty] | Command Line for SD Card Interface |  | Command Line for SD Card Interface |  | Command Line for SD Card Interface |  | Command Line for SD Card Interface |  | Command Line for SD Card Interface |  | MCOA0
[11 empty] | PWM0 Output 2 |  | PWM0 Output 2 |  | PWM0 Output 2 |  | PWM0 Output 2 |  | PWM0 Output 2 |  | U3_TXD
[11 empty] | GPIO |  | GPIO |  | GPIO |  | GPIO |  | GPIO
J5-11 | J611 | J611 | J611 | J5-11 | P0.1_TD1_RXD3_RXD0 | P0.1_TD1_RXD3_RXD0 | P0.1_TD1_RXD3_RXD0 | P0.1_TD1_RXD3_RXD0 | P0.1_TD1_RXD3_RXD0 | GPIO4.9/RXD2 | CAN1 Transmitter Output | Not used by FDI | CAN1 Transmitter Output | Not used by FDI | CAN1 Transmitter Output | Not used by FDI | CAN1 Transmitter Output | Not used by FDI | CAN1 Transmitter Output | Not used by FDI | GPIO | Not Used by FDI
[11 empty] | UART3 Receiver Input |  | UART3 Receiver Input |  | UART3 Receiver Input |  | UART3 Receiver Input |  | UART3 Receiver Input |  | U2_RXD
[11 empty] | I2C1 Clock Input/Output |  | I2C1 Clock Input/Output |  | I2C1 Clock Input/Output |  | I2C1 Clock Input/Output |  | I2C1 Clock Input/Output
[11 empty] | UART0 Receiver Input |  | UART0 Receiver Input |  | UART0 Receiver Input |  | UART0 Receiver Input |  | UART0 Receiver Input
[11 empty] | GPIO |  | GPIO |  | GPIO |  | GPIO |  | GPIO
J5-12 | J6-12 | J6-12 | J6-12 | J5-12 | P0.0_RD1_TXD3_TXD0 | P0.0_RD1_TXD3_TXD0 | P0.0_RD1_TXD3_TXD0 | P0.0_RD1_TXD3_TXD0 | P0.0_RD1_TXD3_TXD0 | GPIO4.8/TXD2 | CAN1 Receiver Input | Not used by FDI | CAN1 Receiver Input | Not used by FDI | CAN1 Receiver Input | Not used by FDI | CAN1 Receiver Input | Not used by FDI | CAN1 Receiver Input | Not used by FDI | GPIO | Not Used by FDI
[11 empty] | UART3 Transmitter Output |  | UART3 Transmitter Output |  | UART3 Transmitter Output |  | UART3 Transmitter Output |  | UART3 Transmitter Output |  | U2_TXD
[11 empty] | I2C1 Data Input/Output |  | I2C1 Data Input/Output |  | I2C1 Data Input/Output |  | I2C1 Data Input/Output |  | I2C1 Data Input/Output
[11 empty] | UART0 Transmitter Output |  | UART0 Transmitter Output |  | UART0 Transmitter Output |  | UART0 Transmitter Output |  | UART0 Transmitter Output
[11 empty] | GPIO |  | GPIO |  | GPIO |  | GPIO |  | GPIO
J5-13 | J6-13 | J6-13 | J6-13 | J5-13 | W5V0 | W5V0 | 5V0 | 5V0 | 5V0 | 5V0 | 5V0 uEZGUI Power | Use J4.46, J4.47, J4.48 for primary power needs, use this only as supplement or reference. | 5V0 uEZGUI Power | Use J4.46, J4.47, J4.48 for primary power needs, use this only as supplement or reference. | 5V0 uEZGUI Power | Use J2.46, J2.47, J2.48 for primary power needs, use this only as supplement or reference. | 5V0 uEZGUI Power | Use J2.46, J2.47, J2.48 for primary power needs, use this only as supplement or reference. | 5V0 uEZGUI Power | Use J6.46, J6.47, J6.48 for primary power needs, use this only as supplement or reference. | 5V0 | Use J2-46-48 to power unit! Do not overload this expansion pin!
J5-14 | J6-14 | J6-14 | J6-14 | J5-14 | GND | GND | GND | GND | GND | GND | System Ground | See note from J4-1 | System Ground | See note from J4-1 | System Ground | See note from J2-1 | System Ground | See note from J2-1 | System Ground | See note from J2-1 | System Ground | See note from J6-1
J5-15 | J6-15 | J6-15 | J6-15 | J5-15 | P0.13_USB2_UPLED_AD0.7 | P0.13_USB2_UPLED_AD0.7 | P0.13_USB2_UPLED_AD0.7 | P0.13_USB2_UPLED_AD0.7 | P0.13_USB2_UPLED_AD0.7 | GPIO3.13/CTOUT12/ADC0.3 | USB Port 2 Goodlink LED indicator | Connected to LED D2 (Green LED for USB) | USB Port 2 Goodlink LED indicator | Connected to LED D2 (Green LED for USB) | USB Port 2 Goodlink LED indicator | Connected to LED D4 (Green LED for USB) | USB Port 2 Goodlink LED indicator | Connected to LED D4 (Green LED for USB) | USB Port 2 Goodlink LED indicator | Connected to Green LED for USB |  | Not Used by FDI
[11 empty] | MOSI for SSP1 |  | MOSI for SSP1 |  | MOSI for SSP1 |  | MOSI for SSP1 |  | MOSI for SSP1 |  | GPIO
[11 empty] | A/D Converter 0, Input 7. When configured as an ADC input, digital functions of pin must be disabled |  | A/D Converter 0, Input 7. When configured as an ADC input, digital functions of pin must be disabled |  | A/D Converter 0, Input 7. When configured as an ADC input, digital functions of pin must be disabled |  | A/D Converter 0, Input 7. When configured as an ADC input, digital functions of pin must be disabled |  | A/D Converter 0, Input 7. When configured as an ADC input, digital functions of pin must be disabled |  | CTOUT12
[11 empty] | GPIO |  | GPIO |  | GPIO |  | GPIO |  | GPIO |  | ADC0.3
J5-16 | J6-16 | J6-16 | J6-16 | J5-16 | P0.12_USBPPWR2_AD0.6 | P0.12_USBPPWR2_AD0.6 | P0.12_USBPPWR2_AD0.6 | P0.12_USBPPWR2_AD0.6 | P0.12_USBPPWR2_AD0.6 | GPIO3.12/CTOUT13/ADC0.4 | Port Power Enable Signal for USB Port 2 | Connected to USB Host (U18.1) and pulled high to 3V3 via 10K resistor. | Port Power Enable Signal for USB Port 2 | Connected to USB Host (U18.1) and pulled high to 3V3 via 10K resistor. | Port Power Enable Signal for USB Port 2 | Connected to USB Host (U18.1) and pulled high to 3V3 via 10K resistor. | Port Power Enable Signal for USB Port 2 | Connected to USB Host (U18.1) and pulled high to 3V3 via 10K resistor. | Port Power Enable Signal for USB Port 2 | Connected to USB Host and pulled high to 3V3 via 10K resistor. | GPIO | Not Used by FDI
[11 empty] | MISO for SSP1 |  | MISO for SSP1 |  | MISO for SSP1 |  | MISO for SSP1 |  | MISO for SSP1 |  | CTOUT13
[11 empty] | A/D Converter 0, Input 6. When configured as an ADC input, digital functions of pin must be disabled |  | A/D Converter 0, Input 6. When configured as an ADC input, digital functions of pin must be disabled |  | A/D Converter 0, Input 6. When configured as an ADC input, digital functions of pin must be disabled |  | A/D Converter 0, Input 6. When configured as an ADC input, digital functions of pin must be disabled |  | A/D Converter 0, Input 6. When configured as an ADC input, digital functions of pin must be disabled |  | ADC0.4
[11 empty] | GPIO |  | GPIO |  | GPIO |  | GPIO |  | GPIO
J5-17 | J6-17 | J6-17 | J6-17 | J5-17 | P0.25_AD0.2_TXD3 | P0.25_AD0.2_TXD3 | P0.25_AD0.2_TXD3 | P0.25_AD0.2_TXD3 | P0.25_AD0.2_TXD3 | GPIO7.22/ADC0.2/U0_CLK/CTIN2 | A/D Converter 0, Input 2. When configured as an ADC input, the digital function of the pin must be disabled | Connected to Wall 5V Input Monitor (pulled to W5V0 via R33 (47K) resistor) and used to monitor 5V input voltage | A/D Converter 0, Input 2. When configured as an ADC input, the digital function of the pin must be disabled | Connected to Wall 5V Input Monitor (pulled to W5V0 via R33 (47K) resistor) and used to monitor 5V input voltage | A/D Converter 0, Input 2. When configured as an ADC input, the digital function of the pin must be disabled | Connected to Wall 5V Input Monitor (pulled to W5V0 via R41 (47K) resistor) and used to monitor 5V input voltage | A/D Converter 0, Input 2. When configured as an ADC input, the digital function of the pin must be disabled | Connected to Wall 5V Input Monitor (pulled to 5V0 via R41 (47K) resistor) and used to monitor 5V input voltage. | A/D Converter 0, Input 2. When configured as an ADC input, the digital function of the pin must be disabled | Connected to Wall 5V Input Monitor (pulled to 5V0 via 47K resistor) and used to monitor 5V input voltage. | GPIO | Not Used by FDI
[11 empty] | I2S Receive Data. Driven by transmitter and read by receiver. Corresponds to the signal SD in the I2S bus spec |  | I2S Receive Data. Driven by transmitter and read by receiver. Corresponds to the signal SD in the I2S bus spec |  | I2S Receive Data. Driven by transmitter and read by receiver. Corresponds to the signal SD in the I2S bus spec |  | I2S Receive Data. Driven by transmitter and read by receiver. Corresponds to the signal SD in the I2S bus spec |  | I2S Receive Data. Driven by transmitter and read by receiver. Corresponds to the signal SD in the I2S bus spec |  | ADC0.2
[11 empty] | UART3 Transmitter Output |  | UART3 Transmitter Output |  | UART3 Transmitter Output |  | UART3 Transmitter Output |  | UART3 Transmitter Output |  | U0_CLK
[11 empty] | GPIO |  | GPIO |  | GPIO |  | GPIO |  | GPIO
J5-18 | J6-18 | J6-18 | J6-18 | J5-18 | TP_RL_Y2_P0.24_AD0.1 | P0.24_AD0.1_I2S_RX_WS_T3.CAP1 | TP_RL_Y2_P0.24_AD0.1 | TP_RL_Y2_P0.24_AD0.1 | P0.24_AD0.1_INT1_I2S_RX_WS_T3.CAP1 | GPIO7.20/ADC1.3/U3_DIR/SSP1_MISO | A/D Converter 0, Input 1. When configured as an ADC input, the digital function of the pin must be disabled | Has ESD Protection. Connects to J8.2, U15.3. Must load R31 with 0R0 resistor to use. | A/D Converter 0, Input 1. When configured as an ADC input, the digital function of the pin must be disabled | Not used by FDI | A/D Converter 0, Input 1. When configured as an ADC input, the digital function of the pin must be disabled | Has ESD Protection. Connects to J9.2, U13.6. Must load R49 with 0R0 resistor to use. | A/D Converter 0, Input 1. When configured as an ADC input, the digital function of the pin must be disabled | Has ESD Protection. Connects to J9.2, U13.3. Must load R49 with 0R0 resistor to use. | A/D Converter 0, Input 1. When configured as an ADC input, the digital function of the pin must be disabled | P0.24 is unavailable if resistive touch lcd is utilitzed | GPIO | Not Used by FDI
[11 empty] | I2S Receive Word Select - It is driven by the master and received by slave. Corresponds to WS signal in the I2S bus spec |  | I2S Receive Word Select - It is driven by the master and received by the slave. Corresponds to WS signal in the I2S bus spec. |  | I2S Receive Word Select - It is driven by the master and received by slave. Corresponds to WS signal in the I2S bus spec |  | I2S Receive Word Select - It is driven by the master and received by slave. Corresponds to WS signal in the I2S bus spec |  | I2S Receive Word Select - It is driven by the master and received by slave. Corresponds to WS signal in the I2S bus spec |  | ADC1.3
[11 empty] | Capture Input for Timer 3, Ch 1 |  | Capture Input for Timer 3, Ch 1 |  | Capture Input for Timer 3, Ch 1 |  | Capture Input for Timer 3, Ch 1 |  | Capture Input for Timer 3, Ch 1 |  | U3_DIR
[11 empty] | GPIO |  | GPIO |  | GPIO |  | GPIO |  | GPIO |  | SSP1_MISO
J5-19 | J6-19 | J6-19 | J6-19 | J5-19 | TP_LT_X1_P0.23_AD0.0 | P0.23_AD0.0_I2S_RX_SCK_T3.CAP0 | TP_LT_X1_P0.23_AD0.0 | TP_LT_X1_P0.23_AD0.0 | P0.23_AD0.0_I2S_RX_SCK_T3.CAP0 | GPIO7.19/ADC1.4/U3_UCLK/SSP1_SSEL | A/D Converter 0, Input 0. When configured as an ADC input, the digital function of the pin must be disabled | Has ESD Protection. Connects to J8.1, U15.4. Must load R30 with 0R0 resistor to use. | A/D Converter 0, Input 0. When configured as an ADC input, the digital function of the pin must be disabled | Not Used by FDI | A/D Converter 0, Input 0. When configured as an ADC input, the digital function of the pin must be disabled | Has ESD Protection. Connects to J9.1, U13.1. Must load R48 with 0R0 resistor to use. | A/D Converter 0, Input 0. When configured as an ADC input, the digital function of the pin must be disabled | Has ESD Protection. Connects to J9.1, U13.6. Must load R48 with 0R0 resistor to use. | A/D Converter 0, Input 0. When configured as an ADC input, the digital function of the pin must be disabled | P0.23 is unavailable if resistive touch lcd is utilitzed | GPIO | Not Used by FDI
[11 empty] | I2S Receive Clock. Driven by master and received by slave. Corresponds to the SCK signal in the I2S bus spec |  | I2S Receive Clock. Driven by master and received by slave. Corresponds to the SCK signal in the I2S bus spec |  | I2S Receive Clock. Driven by master and received by slave. Corresponds to the SCK signal in the I2S bus spec |  | I2S Receive Clock. Driven by master and received by slave. Corresponds to the SCK signal in the I2S bus spec |  | I2S Receive Clock. Driven by master and received by slave. Corresponds to the SCK signal in the I2S bus spec |  | ADC1.4
[11 empty] | Capture input for Timer 3, Ch 0 |  | Capture input for Timer 3, Ch 0 |  | Capture input for Timer 3, Ch 0 |  | Capture input for Timer 3, Ch 0 |  | Capture input for Timer 3, Ch 0 |  | U3_CLK
[11 empty] | GPIO |  | GPIO |  | GPIO |  | GPIO |  | GPIO |  | SSP1_SSEL
J5-20 | J6-20 | J6-20 | J6-20 | J5-20 | GND | GND | GND | GND | GND | GND | System Ground | See note from J4-1 | System Ground | See note from J4-1 | System Ground | See note from J2-1 | System Ground | See note from J2-1 | System Ground | See note from J2-1 | System Ground | See note from J6-1

## LPC4357
EXP Pin | LPC4357 possible pins | LPC4357 Capabilities
J2-1 | GND | GND
J2-2 | P0.11_RXD2_SCL2_MAT3.1 | GPIO
U2_RXD
I2C2
T3_MAT1
J2-3 | P0.10_TXD2_SDA2_MAT3.0 | GPIO
U2_TXD
I2C2_SDA
T3_MAT0
J2-4 | P0.20_DTR1_SCL1_MCICMD | GPIO
U1_DTR
SD_CMD
I2C1_SCL
J2-5 | P0.19_DSR1_SDA1_MCICLK | GPIO
U1_DSR
SD_CLK
I2C1_SDA
J2-6 | P0.22_MCIDAT0_RTS1 | GPIO
U1_RTS
SD_DAT0
CAN_TD1
U4_TXD
SPIFI_CLK
J2-7 | P0.17_CTS1 | GPIO
U1_CTS
SSP0_MISO
SPIFI_IO1
J2-8 | P0.16_RXD1 | GPIO
U1_RXD
SSP0_SSEL
SPIFI_IO3
J2-9 | P0.15_TXD1 | GPIO
U1_TXD
SSP0_SCK
SPIFI_IO2
J2-10 | GND | GND
J2-11 | P0.30_USB1_DM_EINT1 | GPIO
USB1_D-
EINT1
J2-12 | P0.29_USB1_DP_EINT0 | GPIO
USB1_D+
EINT0
J2-13 | P4.26_USB1H_PWRD | GPIO
EMC_BLS0
J2-14 | P4.27_USB1H_OVC | GPIO
EMC_BLS1
J2-15 | P1.19_USB1H_PPWR | GPIO
USB_TX_E1
USB_PPWER1
T1_CAP1
MC_0A
SSP1_SCK
U2_OE
J2-16 | P0.9_I2STX_SDA_MOSI1_MAT2.3 | GPIO
I2S_RX_SDA
SSP1_MOSI
T2_MAT3
LCD_VD17
RTC_EV2
J2-17 | P0.8_I2STX_WS_MISO1_MAT2.2 | GPIO
I2S_TX_WS
SSP1_MISO
T2_MAT2
LCD_VD16
RTC_EV1
J2-18 | P0.7_I2STX_CLK_SCK1_MAT2.1 | GPIO
I2S_TX_SCK
SSP1_SCK
T2_MAT1
LCDVD9
RTC_EV0
J2-19 | P0.6_I2SRX_SDA_SSEL1_MAT2.0 | GPIO
I2SRX_SDA
SSP1_SSEL1
T2_MAT0
LCD_VD8
U1_RTS
J2-20 | P0.5_I2SRX_WS_TD2_CAP2.1 | GPIO
I2S_RX_WS
CAN_TD2
T2_CAP1
LCD_VD1
J2-21 | P0.4_I2SRX_CLK_RD2_CAP2.0 | GPIO
I2S_RX_SCK
CAN_RD2
T2_CAP0
LCD_VD0
J2-22 | GND | GND
J2-23 | RESET_INn | RESET_INn
J2-24 | RESET_OUTn | RESET_OUTn
J2-25 | P0.26_AD03_AOUT_RXD3 | GPIO
AD03
DACOUT
U3_RXD
J2-26 | P1.31_SCK1_AD0.5 | GPIO | GPIO
| OR | USB_OC2 | SSP2_MISO
| P5.1_SSP2MISO_T2MAT3 | SSP1_SCK | T2_MAT3
AD05
I2C0_SCL
J2-27 | P1.17_ENET_MDIO | GPIO
ENET_MDIO
I2S_RX_MCLK
J2-28 | P1.16_ENET_MDC | GPIO
ENET_MDC
I2S_TX_MCLK
J2-29 | GND | GND
J2-30 | P1.15_ENET_REFCLK | GPIO
ENET_RX_CLK
I2C2_SDA
J2-31 | P1.14_ENET_RX_ER | GPIO
ENET_RX_ER
T2_CAP0
J2-32 | 3.3V | 3.3V
J2-33 | P1.10_ENET_RXD1 | GPIO
ENET_RXD1
T3_CAP0
J2-34 | P1.9_ENET_RXD0 | GPIO
ENET_RXD0
T3_MAT0
J2-35 | P1.8_ENET_CRSDV | GPIO
ENET_CRS_DV
T3_MAT1
SSP2_SSEL
J2-36 | P1.4_ENET_TXEN | GPIO
ENET_TX_EN
T3_MAT2
SSP0_MISO
J2-37 | P1.1_ENET_TXD1 | GPIO
ENEET_TXD1
T3_MAT3
SSP2_MOSI
J2-38 | P1.0_ENET_TXD0 | GPIO
ENET_TXD0
T3_CAP1
SSP2_SCK
J2-39 | GND | GND
J2-40 | P2.10_EINT0_NMI | GPIO
EINT0
NMI
J2-41 | P0.3_RXD0 | GPIO
U0_RXD
U3_RXD
J2-42 | P0.2_TXD0 | GPIO
U0_TXD
U3_TXD
J2-43 | USBD_DP | USBD_DP
J2-44 | USBD_DM | USBD_DM
J2-45 | USBD_VBUS | USBD_VBUS
J2-46 | 5V | 5V
J2-47 | 5V | 5V
J2-48 | 5V | 5V
J2-49 | 3.3V | 3.3V
J2-50 | 3.3V | 3.3V
J6-1 | GND | GND
J6-2 | P5.4_TXD0_OE_MAT3.3_TXD4 | GPIO
U0_OE
T3_MAT3
U4_TXD
J6-3 | P5.3_RXD4_SCL0+ | GPIO
U4_RXD
I2C0_SCL0
J6-4 | P5.2_MAT3.2_SDA0+ | GPIO
T3_MAT2
I2C0_SDA
J6-5 | P1.12_MCIDAT3_PCAP0.0 | GPIO
ENET_RXD3
SD_DAT3
PWM0_CAP0
J6-6 | P1.11_MCIDAT2_PWM0.6 | GPIO
ENET_RXD2
SD_DAT2
PWM06
J6-7 | P1.7_MCIDAT1_PWM0.5 | GPIO
ENET_COL
SD_DAT1
PWM05
J6-8 | P1.6_MCIDAT0_PWM0.4 | GPIO
ENET_TXCLK
SD_DAT0
PWM04
J6-9 | P1.5_MCIPWR_PWM0.3 | GPIO
ENET_TX_ER
SD_PWR
PWM03
J6-10 | P1.3_MCICMD_PWM0.2 | GPIO
ENET_TXD3
SD_CMD
PWM02
J611 | P0.1_TD1_RXD3_RXD0 | GPIO
CAN1_TD
U3_RXD
I2C1_SCL
U0_RXD
J6-12 | P0.0_RD1_TXD3_TXD0 | GPIO
CAN_RD1
U3_TXD
I2C1_SDA
U0_TXD
J6-13 | 5V | 5V
J6-14 | GND | GND
J6-15 | P0.13_USB2_UPLED_AD0.7 | GPIO
USB_UP_LED2
SSP1_MOSI
AD07
J6-16 | P0.12_USBPPWR2_AD0.6 | GPIO
USB_PPWER2
SSP1_MISO
AD06
J6-17 | P0.25_AD0.2_TXD3 | GPIO
AD02
I2S_RX_SDA
U3_TXD
J6-18 | TP_RL_Y2_P0.24_AD0.1 | GPIO
AD01
I2S_RX_WS
T3_CAP1
J6-19 | TP_LT_X1_P0.23_AD0.0 | GPIO
AD00
I2S_RX_SCK
T3_CAP0
J6-20 | GND | GND

## SYG
EXP Pin | SYG-70Cx Function | S7G2 Pin Capabilities | Notes | Used on SYG-70Cx | Input Only | Ground | 5V | 3V3
J7-1 | GND | GND
J7-2 | P510_RXD5B/MISO5B/SCL5B_AN021 | GPIO | Pin shared with Sterling-LWB | Available Peripherials*:
|  | SCI5: RXD_MISO |  | UART | IIC | SPI | USB** | MII/RMII | Analog Input
|  | SCI5: SCL |  | 5 | 4 | 4 | 2 | 1 | 7
ADC0: AN21
J7-3 | P509_TXD5B/MOSI5B/SDA5B_AN120 | GPIO | Pin shared with Sterling-LWB | * : Indicated maximum number of devices. Available devices changes depending on EXP usage
|  | SCI5: TXD_MOSI |  | **: 1 USB Host / 1 USB Device
SCI5: SDA
ADC1: AN20
J7-4 | P708_RXD1B/MISO1B/SCL1B_IRQ11 | GPIO | Pin is MISO for most XBEE.
|  | SCI1: RXD_MISO | Pin is available when Nimbelink XBEE is used and SW2 is set to Nimbelink
SCI1: SCL
IRQ0: IRQ11
J7-5 | P709_TXD1B/MOSI1B/SDA1B_IRQ10 | GPIO | Pin is MISO for most XBEE.
|  | SCI1: TXD_MOSI | Pin is available when Nimbelink XBEE is used and SW2 is set to Nimbelink
SCI1: SDA
IRQ0: IRQ10
J7-6 | PA13 | GPIO
TRACE0: TDATA0
J7-7 | PA12 | GPIO
TRACE0: TCLK
J7-8 | P408_GTIOC10BA_RXD3A/MISO3A/SCL3A_USB_ID_IRQ7 | GPIO | Pin shared with XBEE socket (RXD)
GPT10: GTIOCB
SCI3: RXD_MISO
SCI3: SCL
IRQ0: IRQ07
J7-9 | P409_GTIOC10AA_TXD3A/MOSI3A/SDA3A_IRQ6 | GPIO | Pin shared with XBEE socket (TXD)
GPT10: GTIOCA
SCI3: TXD_MOSI
SCI3: SDA
IRQ0: IRQ06
J7-10 | GND | GND
J7-11 | USBHS_DM | USB HS D- | Dedicated USB signal
J7-12 | USBHS_DP | USB HS D+ | Dedicated USB signal
J7-13 | PB01_CTS3B/RTS3B/SS3B_USBHS_VBUS | GPIO
|  | SCI3: CTS/RTS | CTS/RTS are on same pin. Function defined in software. If CTS is chosen, External RTS (GPIO) must be used for RTS function.
SCI3: SS
J7-14 | P706_RXD3B/MISO3B/SCL3B_USBHS_OVRCURB_IRQ7 | GPIO
SCI3: RXD_MISO
SCI3: SCL
USBHS: OVERCURRENT
IRQ0: IRQ7
J7-15 | PB00_SCK3_USBHS_VBUS | GPIO | Output only due to U2 XNOR gate. Gate gives compatibility with low-true and high-true USB VBUS switches.
|  | SCI3: SCK | For High-true vbus switches: leave pin as input mode
|  | USBHS: VBUS ENABLE | For low-true vbus switches: set PB06 low to invert VBUS_EN
J7-16 | P203_MOSI9A_MOSIBA_IRQ2-DS | GPIO
SCI9: TXD_MOSI
SCI2: CTS/RTS/SS
SPI/QSPI: MOSIB_A
MII: ET0_COL
IRQ2 - DS
J7-17 | P202_MISO9A_MISOBA_IRQ3-DS | GPIO
SCI9: RXD_MISO
SCI2: SCK
SPI/QSPI: MISOB_A
MII: ET0_ERXD2
IRQ3 - DS
J7-18 | P204_SCK9A_RSPCKBA | GPIO
SCI9: SCK
SCI4: SCK
I2C0: SCL
MII: ET0_RX_DV
GTIOC_5A_A
J7-19 | P207_SSLB2A_TS02 | GPIO
SPI/QSPI: SSLB2
J7-20 | P811_CTX0C | GPIO
CAN0: CTX
J7-21 | P812_CRX0C | GPIO
CAN0: CRX
J7-22 | GND | GND
J7-23 | RESET_INn | RESET_INn | From Expansion to MCU
J7-24 | RESET_OUTn | RESET_OUTn | From MCU to Expansion.
J7-25 | P015_AN006_DA1_IRQ13 | GPIO
|  | AN006/AN106 | Primary DAC/ADC for Expansion
DA1/IVCMP1
IRQ13
J7-26 | P008_AN003_IRQ12-DS | GPIO
AN003
IRQ12 - DS
J7-27 | P404_GTIOC3BB_ET1MDIO_PIXD6 | GPIO
GTIOC_3B_B
RTCIC2
MII: ET1_MDIO
RMII: ET1_MDIO
PIXD6
J7-28 | P403_GTIOC3AB_ET1MDC_PIXD7 | GPIO
GTIOC_3A_B
RTCIC1
SCI7: CTS_RTS_SS
SSI: SCK0
MII: ET1_MDC
RMII: ET1_MDC
PIXD7
J7-29 | GND | GND
J7-30 | P701_GTIOC5B_REF50CK1_PIXD2 | GPIO
GTIOC_5B_B
MII: ET1_ETXD0
RMII: REF50CK1
PIXD2
J7-31 | P704_ET1RMIIRXER_HSYNC | GPIO
MII: ET1_RX_CLK
RMII: RMII1_RX_ER
HSYNC
J7-32 | 3.3V | 3.3V
J7-33 | P703_GTIOC6B_ET1RMIIRXD1_PIXD0 | GPIO
GTIOC_6B_B
MII: ET1_ERXD0
RMII: RMII1_RXD1
PIXD0
J7-34 | P702_GTIOC6A_ET1RMIIRXD0_PIXD1 | GPIO
GTIOC_6A_B
MII: ET1_ERXD1
RMII: RMII1_RXD0
PIXD1
J7-35 | P705_ET1RMII_CRSDV_PIXCLK | GPIO
MII: ET1_CRS
RMII: RMII1_CRS_DV
PIXCLK
J7-36 | P405_GTIOC1A_ET1RMIITXDEN_PIXD5 | GPIO
GTIOC_1A_B
SSI: TXD0_A
MII: ET1_TX_EN
RMII: RMII1_TXD_EN
PIXD5
J7-37 | P406_GTIOC1B_ET1RMIITXD1_PIXD4 | GPIO
GTIOC_1B_B
SSI: RXD0_A
MII: ET1_RX_ER
RMII: RMII1_TXD1
PIXD4
J7-38 | P700_GTIOC5A_ET1RMIITXD0_PIXD3 | GPIO
GTIOC_5A_B
MII: ET1_ETXD1
RMII: RMII1_TXD0
PIXD3
J7-39 | GND | GND
J7-40 | P200_NMI | NMI
J7-41 | P511_GTIOC0BB_CRX1B_RXD4B/SCL4B_SDA2_IRQ15_PCKO | GPIO
GTIOC_0B_B
CAN: CRX1_B
SCI4: RXD_MISO
SCI4: SCL
IIC: SDA2
MII: ET1_TX_ER
IRQ15
PCKO
J7-42 | P512_GTIOC0AB_CTX1B_TXD4B/SDA4B_SCL2_IRQ14_VSYNC | GPIO
GTIOC_0A_B
CAN: CTX1_B
SCI4: TXD_MOSI
IIC: SCL2
MII: ET1_ETXD2
IRQ14
VSYNC
J7-43 | USBD_DP | USBD_DP
J7-44 | USBD_DM | USBD_DM
J7-45 | USBD_VBUS | USBD_VBUS
J7-46 | 5V | 5V
J7-47 | 5V | 5V
J7-48 | 5V | 5V
J7-49 | 3.3V | 3.3V
J7-50 | 3.3V | 3.3V
J6-1 | GND | GND
J6-2 | P707_TXD3B/MOSI3B/SDA3B_USHBS_OVRCURA_IRQ8 | GPIO
SCI3: TXD_MOSI
SCI3: SDA
USBHS_OVRCURA
IRQ8
J6-3 | P806 | GPIO
J6-4 | P805 | GPIO
J6-5 | P813_GTIOC9BB | GPIO
TDATA3
GTIOC_9B_B
J6-6 | P912_GTIOC8AB | GPIO
GTIOC_8A_B
J6-7 | P911_GTIOC8BB | GPIO
GTIOC_8B_B
J6-8 | PA06_GTIOC10BB | GPIO
GTIOC_10B_B
J6-9 | PA05_GTIOC1AAB_CTS7B/RTS7B/SS7B | GPIO
GTIOC_11A_B
|  | SCI7: CTS_RTS_SS | LAIRD STERLING-LWB SPI_CS signal
J6-10 | PA04_GTIOC11B_SCK7B | GPIO
GTIOC_11B_B
|  | SCI7: SCK7 | LAIRD STERLING-LWB SPI_CLK signal
J6-11 | PA03_RXD7B/MISO7B/SCL7B_IRQ9 | GPIO
|  | SCI7: RXD_MISO | LAIRD STERLING-LWB SPI_MISO signal
SCI7: SCL
IRQ9
J6-12 | PA02_TXD7B/MOSI7B/SDA7B_IRQ10 | GPIO
|  | SCI7: TXD_MOSI | LAIRD STERLING-LWB SPI_MOSI signal
SCI7: SDA
J6-13 | 5V | 5V
J6-14 | GND | GND
J6-15 | P005_AN101_IRQ10-DS | GPIO | INPUT ONLY
AN101
IRQ10-DS
J6-16 | P004_AN100_IRQ9-DS | GPIO | INPUT ONLY
AN100
IRQ9-DS
J6-17 | P002_AN002_IRQ8-DS | GPIO | INPUT ONLY
AN002
IRQ8-DS
J6-18 | P001_AN001_IRQ7-DS | GPIO | INPUT ONLY
AN001
IRQ7-DS
J6-19 | P000_AN000_IRQ6-DS | GPIO | INPUT ONLY
AN000
IRQ6-DS
J6-20 | GND | GND
Note on E3: Tyler England: Needs review to ensure this is right